## Sheet1
| BHARAT HEAVY ELECTRICAL LIMITED |  |  | Enquiry No. :
| UNIT'S ADDRESS |  |  | Due Date :
| UNIT'S PHONE NOS. |  |  | Supplier Qtn. No.:
| CONTACT PERSON'S NAME/DESIGN./PHONE NO./E-MAIL (FROM PURCHASE DEPT.) |  |  | Date :
SPECIFICATION CUM COMPLIANCE CERTIFICATION FOR CONVENTIONAL CENTRE LATHE
NOTE:-
1. Vendor(OEM) must submit complete information against clause no. 21.0 The offer meeting this clause would only be processed.
2. The "Offered" Column and where applicable, the "Deviations" & "Remarks" Column of this format shall be filled in by the Vendor and submitted along with the offer. Inadequate / incomplete, ambiguous, or unsustainable information against any of the clauses of the specifications/requirements shall be treated as non-compliance.
3. The offer and all documents enclosed with offer should be in English language only.
ADDRESS OF THE SUPPLIER : |  |  | ADDRESS OF THE INDIAN AGENTS :
TELEPHONE NOS.: |  |  | TELEPHONE NOS.:
FAX NOS.: |  |  | FAX NOS.:
E-MAIL ADDRESS :
SCOPE: SUPPLY, ERECTION & COMMISSIONING OF CNC LATHE COMPLYING WITH SPECIFICATION AS BELOW
Sl.No. | Description of BHEL Requirement (Spec. No: S-EMT-152/00, Dt. 28.11.2007) | SPECIFIED / TO BE CONFIRMED BY | OFFERED | DEVIATIONS | REMARKS
1.0 | PURPOSE & WORKPIECE MATERIAL
1.1 | Purpose: | For Turning of Hardened glass laminate, Hylam, other Insulating materials and Steel components.
1.2 | Work Piece Material: (Material detail, hardness ..etc) | Insulating materials & Steel
2 | SPECIFICATION:
2.1 | CAPACITY & SIZE :
2.1.1 | Max.Turning Diameter(In Chuck) | 500mm
2.1.2 | Max.Turning Length | 1000mm
2.1.3 | Max. Weight of Work-piece between centres without steady | 100kg
2.1.4 | Max. Weight of Work-piece:
| a) In head stock with one steady rest | 150kg
| b) Only in chuck | 60kg
2.1.5 | Min. bore diameter | Vendor
2.1.6 | Max boring depth | Vendor
2.1.7 | Admit between centres (ABC) / Center Distance {Machine should be capable of facing at maximum length} | Vendor
2.1.8 | Center Height | Vendor
2.1.9 | Swing over bed (SOB) | Vendor
2.1.10 | Swing Over Carriage Wings Dia. | 480mm
2.1.11 | Swing over cross slide | 270mm
2.1.12 | Face plate Diameter | Vendor
2.1.13 | No. of Hard Jaws | Four
2.1.14 | Max. & Min. Chucking Diameters (with single set of jaws) | Vendor
2.1.15 | Min.Distance between head stock and tail stock | Vendor
2.2 | HEAD STOCK
2.2.1 | Spindle Motor Rating (Min.) AC, S1 Continuous Duty | Vendor
2.2.2 | Spindle Motor Make. | Vendor
2.2.3 | Spindle Bearing Type & Diameters (Radial & Axial), & make. | Vendor
2.2.4 | Spindle nose details (Drawing to be submitted) | Vendor
2.2.5 | Spindle speed No. of steps : to be indicated. | 40 - 1600 RPM
2.3 | MACHINE BED :
2.3.1 | No. of Guide ways | Vendor
2.3.2 | Bed width across ways | Vendor
2.3.3 | Type of guide ways | Induction hardened and ground
2.3.4 | Hardness of guideways | Vendor
2.4 | FEEDS AND DRIVE SYSTEM:
2.4.1 | Feed range Longitudinal mm/rev(Minimum) | 0.04 - 2.24
2.4.2 | Feed range Cross mm/rev(Minimum) | 0.02 -1.12
2.4.3 | Lead screw pitch | 6mm
2.4.4 | Metric threads | 0.5-28mm
2.4.5 | Inch threads | 56-1 TPI
2.5 | TAIL STOCK :
2.5.1 | Sleeve Diameter/Taper | Vendor
2.5.2 | Sleeve Travel | Vendor
2.5.3 | Tail Stock Clamping | Vendor
2.5.4 | Quill diameter | Vendor
2.6 | CARRIAGE/ CROSSSLIDE :
2.6.1 | Z-axis travel | Vendor
2.7 | TOOL CLAMPING
2.7.1 | Cross Section of Tool | 25 x 25 mm
3.0 | CONSTRUCTION:
3.1 | Vendor to furnish details of material, hardness & constructional details of various components/ assemblies. | Vendor
4.0 | MACHINE LIGHTS:
4.1 | Machine Lights for sufficient illumination of complete working area for clear visibility. | Vendor
5.0 | COOLANT SYSTEM :
5.1 | Re-circulating Type Flood Coolant System | Vendor
5.2 | Coolant collection and recirculation system should be leak proof & perfect to avoid any spillage on shop floor, trenches for cables & foundation pit of the machine etc. | Vendor
6.0 | ELECTRICAL :
6.1 | 415V (fluctuation + 10% / -15%), 50HZ (fluctuation +/-3 Hz), 3 Phase AC (3 wire system with out neutral) Power Supply will be provided by BHEL at a single point near the machine, as per layout recommended by Vendor. All types of cables, connections, circuit breakers etc. required for connecting BHEL's power supply point to different parts of the machine/control cabinets, shall be the responsibility of vendor. Requirement of grounding/earthing with required material details should be informed by vendor well in advance so that same could be incorporated during construction of foundation. | Vendor
6.2 | Motors shall conform to IEC or Indian Standards. Specify make & rating. | Vendor
6.3 | Vendor should ensure the proper earthing for the machine and its peripherals. | Required
7.0 | SAFETY ARRANGEMENTS: | Vendor
Furnish safety details of safety features
8.0 | ENVIRONMENTAL PERFORMANCE OF THE MACHINE : | Vendor
The Machine should conform to following factors related to environment :
(a) Maximum noise level shall be 85 dB(A) at normal load condition, 1 meter away from the machine.
(b) There shall not be any emissions from the machine except fumes of cutting fluid during machining.
9.0 | LEVELING & ANCHORING SYSTEM
9.1 | Complete anchoring system including foundation bolts, anchoring materials, fixtures, leveling shoes etc should be supplied | Vendor
10 | TOOLS FOR ERECTION, OPERATION & MAINTENANCE :
10.1 | Special tools and equipment required for erection of the machine shall be brought by the vendor. Necessary tools like Torque Wrench, Spanners, Keys, grease guns etc.for operation and maintenance of the machine should be supplied. List of such tools should be submitted with offer | Vendor
10.2 | Test mandrel for checking spindle run-out & alignment of headstock/tailstock etc. should be supplied. | Vendor
11 | ACCESSORIES:
11.1 | Furnish details of accessories with item wise price breakup. | Vendor
12 | SPARES:
12.1 | Itemised breakup of mechanical, hydraulic, electrical and electronic spares used on the machine in sufficient quantity as per recommendation of Vendor for 2 years of trouble free operation on three shifts continuous running basis should be offered by vendor. | Vendor
13 | DOCUMENTATION : Five sets of following documents (Hard copies) in English language should be supplied along with the machine | Vendor
13.1 | Operating manuals of Machine
13.2 | Detailed Maintenance manual of machine with all drawings of machine assemblies/sub-assemblies/parts including Electrical / Pneumatic/ Coolant / Hydraulic circuit diagrams.
13.3 | Catalogues, O&M Manuals of all bought out items including drawings, wherever applicable.
13.4 | Complete Master List of parts used in the machine shall be submitted by the vendor.
13.5 | One additional set of all the above documentation on CD ROM, wherever possible.
14 | FOUNDATION : | Vendor
14.1 | Vendor to submit the layout and foundation drawing for getting BHEL’s approval within one month from the date of Letter of Intent (LOI) / P.O. whichever is earlier. The layout should consist of all requirements pertaining to complete machine including space. BHEL shall construct complete foundation as per the drawing supplied by vendor.
15 | ERECTION & COMMISSIONING
15.1 | The erection, start up, testing of machine, it’s control & all types of other supplied equipment, machining of test pieces etc. is vendors responsibility. Service requirement like power, air & water shall be provided by BHEL at only one point to be indicated by supplier in their foundation/layout drawings. Other requirements like crane and helping personnel shall also be provided by BHEL. Details of these requirements should be informed by vendor in advance. | Vendor
15.2 | Schedule of Erection and Commissioning shall be submitted with the offer. | Vendor
15.3 | Charges, duration, terms & conditions for E&C should be furnished in detail separately by vendor along with offer. | Vendor
16 | ACCURACY TESTS:
16.1 | GEOMETRICAL ACCURACIES :
16.1.1 | Geometrical Accuracy Tests shall be in accordance with ISO standard or equivalent applicable standard. Detailed Test Charts for the same, clearly showing the accuracies to be achieved on the machine, shall also be submitted with the offer. | Vendor
16.1.2 | Head Stock Spindle run out: (Radial & Axial) | Vendor
16.1.3 | All other accuracies to confirm to ISO or Suppliers Test chart whichever is finer. | Should be tested by Vendor
16.1.4 | Tail stock Quill taper run-out | Vendor
16.1.5 | Cylindricity of turning | Vendor
16.1.6 | True roundness of turning | Vendor
16.1.7 | Facial run-outs | Vendor
17.0 | MACHINE ACCEPTANCE: (Tests/Activities to be Performed by Vendor) | Should be accepted & confirmed by Vendor
17.1 | Tests/Activities to be carried out at supplier’s works on the machine before dispatch :
17.1.1 | Geometrical accuracies as per test chart in Sl.No. 16.1.1 above.
17.1.2 | Demonstration of all features of the machine, control system & accessories.
17.1.3 | Machining of test piece as per ISO. Vendor to supply test piece and tooling for it's machining.
17.2 | Tests/Activities to be carried out at BHEL works while commissioning the machine :
17.2.1 | Geometrical accuracies as per test chart.
17.2.2 | Demonstration of all features of the machine, control system & accessories to the satisfaction of BHEL for efficient and effective use of the machine
17.2.3 | Machining test piece as per ISO. Vendor to arrange Test pieces and tooling for it's machining.
18 | PACKING:
| Rigid packing for all items of complete machine, all Accessories and other supplied items to avoid any damage/loss in transit. | Vendor
19 | GUARANTEE :
| 18 months from the date of acceptance of the machine. | Vendor
20 | GENERAL :
20.1 | Machine Model No. | vendor
20.2 | Total connected load (KVA): | vendor
20.3 | Floor area required (Length, Width, Height) for complete machine & accessories | vendor
20.4 | Painting of Machine / Electrical Panels : RAL 6011 Apple Green (Polyurethane Paint) | vendor
20.5 | Total weight of the machine | Vendor
20.6 | Vendor to submit , along with offer, reference list of customers where similar machines have been supplied mentioning broad specifications of the supplied machine i.e. Model, Swing Over Carriage, Center Distance, Load Carrying Capacity, Main Drive Rating, etc | vendor
20.7 | Detailed catalogues , sketch/ photographs of the m/c and accessories/ attachments should be submitted with the offer. | vendor
21 | REFERENCE LIST / QUALIFYING CONDITIONS :
21.1 | Only those vendors(OEMs), who have supplied and commissioned at least one Centre Lathe of same (SOC, Load Carrying Capacity, Admit Between Centers specified) or higher sizes in the past five years and such machine is presently working satisfactorily for more than one year after commissioning, should quote.However,if referred machine(s) has/had been supplied to BHEL, then such machine should be presently working satisfactorily for more than six months after its commissioning and acceptance in BHEL, should quote. The following information should be submitted by the vendor about the companies where referred machines have been supplied. This is required from all the vendors for qualification of their offer. | Vendor
21.1.1 | 1. Name of the customer / company where similar machine is installed.
21.1.2 | 2. Complete postal address of the customer.
21.1.3 | 3. Year of commissioning.
21.1.4 | 4. Name and designation of the contact person of the customer.
21.1.5 | 5. Phone, FAX no. and email address of the contact person of the customer.
21.1.6 | P.O copy / Commissioning report of the referred machine

## Sheet2
| BHARAT HEAVY ELECTRICAL LIMITED |  |  | Enquiry No. :
| UNIT'S ADDRESS |  |  | Due Date :
| UNIT'S PHONE NOS. |  |  | Supplier Qtn. No.:
| CONTACT PERSON'S NAME/DESIGN./PHONE NO./E-MAIL (FROM PURCHASE DEPT.) |  |  | Date :
SPECIFICATION CUM COMPLIANCE CERTIFICATION FOR CNC LATHE
NOTE:-
1. Vendor(OEM) must submit complete information against clause no. 25.0 The offer meeting this clause would only be processed.
2. The "Offered" Column and where applicable, the "Deviations" & "Remarks" Column of this format shall be filled in by the Vendor and submitted along with the offer. Inadequate / incomplete, ambiguous, or unsustainable information against any of the clauses of the specifications/requirements shall be treated as non-compliance.
3. The offer and all documents enclosed with offer should be in English language only.
ADDRESS OF THE SUPPLIER : |  |  | ADDRESS OF THE INDIAN AGENTS :
TELEPHONE NOS.: |  |  | TELEPHONE NOS.:
FAX NOS.: |  |  | FAX NOS.:
E-MAIL ADDRESS : |  |  | E-MAIL ADDRESS :
SCOPE: SUPPLY, ERECTION & COMMISSIONING OF CNC LATHE COMPLYING WITH SPECIFICATION AS BELOW
Sl.No. | Description of BHEL Requirement (Specification No: S-EMT-137/00, Dt. 20.08.2007) | SPECIFIED / TO BE CONFIRMED BY | OFFERED | DEVIATIONS | REMARKS