## Sheet1
| BHARAT HEAVY ELECTRICAL LIMITED |  |  | Enquiry No. :
| UNIT'S ADDRESS: |  |  | Due Date :
| UNIT'S PHONE NOS. |  |  | Supplier Qtn. No.:
| CONTACT PERSON'S NAME/DESIGN./PHONE NO./E-MAIL (FROM PURCHASE DEP'T.) |  |  | Date :
SPECIFICATION CUM COMPLIANCE CERTIFICATE FOR DEEP FREEZER (SUB ZERO TREATMENT CHAMBER)
NOTE:-
1. Vendor must submit complete information against all clauses.
2. Inadequate / incomplete, ambiguous, or unsustainable information against any of the clauses of the specifications/requirements shall be treated as non-compliance.
3. The offer and all documents enclosed with offer should be in English language only.
ADDRESS OF THE SUPPLIER : |  | ADDRESS OF THE INDIAN AGENTS :
TELEPHONE NOS.: |  | TELEPHONE NOS.:
FAX NOS.: |  | FAX NOS.:
E-MAIL ADDRESS : |  | E-MAIL ADDRESS :
SCOPE: SUPPLY, ERECTION & COMMISSIONING OF DEEP FREEZER (SUB ZERO TREATMENT CHAMBER) COMPLYING WITH SPECIFICATION AS BELOW
Sl. No | DESCRIPTION FOR BHEL REQUIREMENT | SPECIFIED BY | OFFERED | DEVIATIONS | REMARKS
1.0 | PURPOSE & WORK PIECE MATERIAL
1.1 | Purpose: (Operations/Jobs involved) | Required to freeze the bearings for contraction in diameter to enable assembly in journal housings, Mill Drive & Drive Shaft and also to store adhesives etc.
1.2 | Work Piece Material: (Material detail, Hardness etc.) | Bearing Steel
2 | Technical Data:
2.1 | Bearing storage temperature | -30º C (minus 30 deg. Centigrade)
2.2 | Pull down time | 2 hours
2.3 | Bearing entry temperature | 40º C
2.4 | Maximum bearing weight (Charge material) | 150 Kg
2.5 | Over all size of freezer (excluding lid) to accommodate the larger compartment & smaller compartment sizes as per Cl. Nos. 2.7 & 2.8. | Specify
2.6 | Number of compartments | 2
2.7 | Size of larger compartment | 900 (L) x 750 (W) x 750 mm (Depth)
2.8 | Size of smaller compartment | 400 (L) x 750 (W) x 360 mm (Depth)
2.9 | Material of construction | Stainless Steel (SS 316)
2.1 | Inbuilt thermometer (DIGITAL type) | (-) 50º C to (+) 100º C
2.11 | Refrigerant used in the system | Non “ CFC”
2.12 | Specification of Refrigent | Specify
3 | CONSTRUCTION (STRINGENT REQUIREMENTS)
3.1 | The bearing locating surface and lid sealing surface shall be rigidly stiffened at bottom of SS sheets to with stand mass of 1 ton load, so that no deformation takes place when the refrigerator is charged for full capacity. | Confirm
3.2 | The work space shall be made of SS 316 material, outer is Cold rolled cold annealed (CRCA) & in between space is filled with polyurethane foam (PUF) insulation. | Confirm
3.3 | Door (lid) outer is cold rolled cold annealed (CRCA), Inner is Hylam material & in between space is filled with polyurethane foam (PUF) insulation. | Confirm
3.3.1 | Door gasket shall made up of silicone rubber and shall with stand the temperature variation throu' out the range. | Confirm
3.3.2 | Slow motion Lid opening : Pneumatic door opening system consisting of Double acting cylinder, Flow control valve, Service unit, Solenoid valve, Hand lever valve, Non return valve etc. The lowering & rising shall be adjusted by means of flow control valve (Festo Make). | Confirm
3.4 | Heavy duty castor wheels shall be provided for easy mobility of the equipment with locking facility where ever required. | Confirm
3.5 | All hardware's like hinges & latches etc. shall be of SS 304 | Confirm
3.6 | Whole chamber shall be chemically cleaned, primed and finished with two tone NC paint. | Confirm
3.7 | Refrigeration System :
3.7.1 | Mechanical Single stage cascade refrigeration system working on CFC free refrigerant, Air cooled condenser eliminating the need of water, with standard features like Oil separator, Expansion device, Filter driver, Suction line accumulator etc. to give the required cooling. | Confirm
3.8 | The compressor shall have internal relief valve, sealed hermetically & works on 3 phase power supply. (Imported Danfoss Maneurop is preferred). | Specify the Type, Make & Model Number
3.8.1 | Capacity of Compressor | Specify
3.9 | Type, Make & Model Number of Condenser | Specify
3.9.1 | Cooling capacity of Condenser | Specify
3.9.2 | Condenser motor shall have ball bearing for maintenance free operation. | Confirm
3.1 | Evaporator shall be high efficient tube configuration system bonded on out side of SS 316 tank. | Confirm
3.10.1 | Type, Make & Model Number of Evaporator | Specify
3.11 | Refrigeration control system / features (Type, Make & Model) | Through expansion valve (ON / OFF type)
3.12 | Solid state micro processor based Temperature controller with LED display (digital), working on PT 100 sensor & Auto tuning, press to set type. | Confirm
3.12.1 | Type, Make & Model no. of Digital temperature controller | Radix
3.12.2 | Type, Make & Model no. of thermo meter | Radix
3.12.3 | Type of fixing Digital temperature controller & thermo meter | Front panel
3.13 | Imported Pressure gauge shall be provided for both high and low side (like CPS Make etc.) | Confirm
3.13.1 | Type, Model & make of Pressure Gauges | Specify
3.14 | Ammeter 0to 50 Amps | Specify the Make & Model
3.15 | Volt meter | Specify the Make & Model
3.16 | Power meter | Specify the Make & Model
3.17 | Hour meter | Specify the Make & Model
3.18 | Indication lamps (bulbs) with different colours shall be provided to indicate the status of operation / non operation of components like Compressor, Condenser, fan motor, Control circuit, Temperature reached, pressure switch cuts (ON / OFF) etc. to know the working condition of the refrigeration of the unit. | Confirm
3.19 | Control panel shall be provided with Temperature controller, Ammeter, Volt meter, Power meter, Hour meter, Indication lamps (bulbs) etc. Inside panel shall be MCBS, Contractors, Connectors, Solid state relays, Timer etc. are mounted as per DIN Standards. | Confirm
3.2 | Features of the Equipment :
| a) Time delay in starting of compressors | Confirm
| b) Pressure switches in refrigeration system | Confirm
| c) Adjustable high temperature cut out in case of temperature over shoot. | Confirm
| d) Computer interface with RS232 / RS485 serial communications | Confirm
| e) Solid state recorders. | Confirm
| f) Electrical terminals / connectors. | Confirm
| g) Mechanical timer for temperature cycling chamber. | Confirm
| h) Additional LN2 system for low humidity. | Confirm
| i) Dry air / N2 system for low humidity. | Confirm
4 | Protection Class (IP / Nema) | Specify
5 | Painting:
5.1 | Paint details / manufacture's name | Specify
6 | Electrical :
6.1 | 415V (+ 10%V to - 15%V), 50HZ +/-3 HZ, 3 Phase AC (4 wire system with neutral & Ground). | Electrical drawing clearly indicating the connections
6.2 | Tropicalisation: All electrical / electronic parts shall be tropicalized
6.3 | Cables / wiring and other electrical material shall meet relevant BIS standards | Specify & shall be of reputed make
| a) Contactors | Specify the Make & Model
| b) MCBS | Specify the Make & Model
| c) Connectors | Specify the Make & Model
| d) Indicator lamps | Specify the Make & Model
| e) Main Switch | Specify the Make & Model
| f) Control Switch | Specify the Make & Model
| g) Cables & wires | Specify the Make & Model
| h) Transformer | Specify the Make & Model
| i) Fan motor over load | Specify the Make & Model
| j) Fan motor | Specify the Make & Model
| k) Panel cooling fan | Specify the Make & Model
7 | SAFETY ARRANGEMENTS & ENVIRONMENTAL PERFORMANCE OF THE MACHINE ::
7.1 | Equipment should have adequate and reliable safety interlocks / devices to avoid damage to the equipment, work piece and the operator due to the malfunctioning or mistakes. Equipment functions should be continuously monitored and alarm / warning indications through lights. | Details to be furnished
7.2 | If any safety / environmental protection enclosure is required it should be built in the machine by the vendor. | Confirm
8 | SPARES:
8.1 | Itemized breakup of mechanical, Hydraulic, Pneumatic, electrical and electronic spares used on the equipment in sufficient quantity as per recommendation of Vendor for 2 years of trouble free operation on three shifts continuous running basis should be offered by vendor. | Confirm
8.2 | Electrical /Electronic : All types of Relays, Contactors, Proximity Switches, Push Buttons, Indicating Lamps, Semiconductor Fuses, Special Fuses, Circuit Breakers, Main Power Switch etc. | Confirm
8.3 | All types of spares of the equipment should be available for at least ten years after supply of the machine. If equipment or control is likely to become obsolete in this period, the vendor should inform BHEL sufficiently in advance and provide drawings of parts / details of spares & suppliers to enable BHEL to procure these in advance, if required | Confirm
8.4 | Vendor to confirm that complete list of spares for the equipment along with specification / type / model, and name & address of the spare supplier shall be furnished along with documentation to be supplied with the equipment. | Confirm
9 | DOCUMENTATION :
9.1 | Five sets of following documents (Hard copies) in English language should be supplied along with the machine | Confirm
9.2 | Operating manuals of Equipment | Confirm
9.3 | Detailed Maintenance manual of the equipment including trouble shooting & maintenance schedule with all drawings of assemblies/sub-assemblies/parts including Electrical / Electronic circuit diagrams & wiring diagrams. | Confirm
9.4 | Catalogues, O&M Manuals of all bought out items including drawings, wherever applicable. | Confirm
9.5 | Test & Calibration certificates of Ammeter, Volt meter, Power meter, Pressure gauge, Temperature controller, Thermo meters, Refrigerant, Compressor, Condenser, Evaporator, SS 316 material etc. to be provided at the time of pre inspection of the equipment. | Confirm
10 | TRAINING
10.1 | BHEL Persons should be trained in the area of Mechanical, Electrical & Electronic maintenance of the equipment (b) Operation of the equipment. | Confirm
11 | COMMISSIONING
11.1 | Supplier to take full responsibility for carrying out the commissioning, start up, testing of the equipment & it’s controls etc. | Confirm
11.2 | Successful proving of BHEL components by the supplier shall be considered as part of commissioning. All tests, as mentioned at clause 13 (Machine Acceptance) shall form part of the commissioning activity. | Confirm
11.3 | Charges, duration, terms & conditions for Commissioning should be furnished in detail separately by vendor along with offer. | Confirm
12 | PROVE OUT OF BHEL COMPONENTS :
12.1 | Prove out of the equipment on components shall be done at BHEL works to the specified design accuracy after commissioning. Material for the prove out components shall be provided by BHEL. Vendor shall be fully responsible for prove out the equipment on components as specified by BHEL to the full satisfaction of BHEL. Clarifications, if any required by vendor, regarding requirements of the prove out components, whether specified or not, should be discussed and cleared by vendor during initial technical discussions. | Confirm
13 | MACHINE ACCEPTANCE: (Tests/Activities should be Performed by Vendor)
13.1 | Tests/Activities should be carried out at supplier’s works on the machine before dispatch : | Confirm & Vendor to specify the applicable standard (IS / ISO / Any other)
13.1.2 | Demonstration of all features of the equipment, control system & accessories for efficient and effective use of the equipment | Confirm
13.1.2 | Full load test to demonstrate the maximum capacity of the equipment. | Confirm
13.1.3 | Testing of the equipment as per applicable standard. Vendor to supply test piece | Confirm
13.2 | Tests/Activities should be carried out at BHEL works while commissioning the equipment : | Confirm & Vendor to specify the applicable standard (IS / ISO / Any other)
13.2.1 | Demonstration of all features of the equipment, control system & accessories to the satisfaction of BHEL for efficient and effective use of the equipment. | Confirm
13.2.2 | Full load test to demonstrate the maximum capacity of the equipment. | Confirm
13.2.3 | Prove out the equipment as per applicable standard. Active jobs will be supplied by BHEL
13.2.4 | Supplier's engineer shall demonstrate for of 2 to 3 components. | Confirm
13.2.5 | Training of BHEL personal in operation of complete equipment by the supplier's experts / engineers during their stay at BHEL works | Confirm
14 | Packing | Specify
15 | GUARANTEE :
15.1 | 18 Months satisfactory operation from the date of acceptance of the machine. | Confirm
15.2 | Service beyond guarantee period | Specify
15.3 | Supplier shall be responsible for after sales service of the equipment. | Confirm
16 | GENERAL :
16.1 | Equipment Model No. | Specify
16.2 | Total connected load (KVA): | Specify
16.3 | Size of the equipment (Length, Width, Height) for complete equipment & accessories | Specify
16.4 | Painting of Equipment / Electrical Panels | Specify
16.5 | Total weight of the equipment | Specify
16.6 | Vendor to submit , along with offer, reference list of customers where similar or higher capacity Deep Freezers (Sub Zero Treatment Chamber) have been supplied mentioning broad specifications of the supplied equipment, i.e. Model, Freezing temperature, Load Carrying Capacity etc. | Confirm
16.7 | Detailed catalogues , sketch/ photographs of the m/c and accessories/ attachments should be submitted with the offer. | Confirm
16.8 | Vendors shall submit his latest design. In case of any variance with the present Spec., BHEL reserves the right to study & make minor changes.
17 | Delivery Time | 10 weeks