## Sheet1
Technical Specifications
Portable Power operated Scissor type Lifting Platform
Specifications - Type A : QUANTITY 2 NO.
Sl.No. | Requirement
A1. | Maximum Platform Height | 1500 mm
A2. | Minimum Platform Height | 500 mm (Without Railing) or less
A3. | Weight Capacity | 250 Kg or more
A4 | Platform Size ( Length x Width ) | 2000 mm x 1500 mm
A5. | Lifting Speed | 3 Mtr/Minute or more
A6. | Tubular Guard with door | 1000MM Height Approx.
Specifications - Type B : QUANTITY 1 NO.
Sl.No. | Requirement
B1. | Maximum Platform Height | 3000 mm
B2. | Minimum Platform Height | 800 mm ( Without Railing ) or less
B3. | Weight Capacity | 250 Kg or more
B4. | Platform Size ( Length x Width ) | 1500 mm x 1500 mm
B5. | Lifting Speed | 3 Mtr/Minute or more
B6. | Tubular Guard with door | 1000MM Height Approx.
B7. | Extendable Platform : Extendable platform of 1.0M should be provided ensuring maximum stability without deflection and safety while working at fully extended platform at maximum platform height. The extension should also have safety railing.
B8. | Weight Capacity of Extendable Platform | 250 Kg or more
Specifications – Common to both Type A & Type B :
Sl.No. | Requirement
C1. | Purpose : These platforms shall be used for carrying out manual operations at different heights like assembly & locking of free-standing blades, deburring on tips and shrouds of blades and assembly of balancing shaft etc. on large size LP Rotor of Steam Turbine loaded on Indicating Stand of center height 3200mm.
C2. | Wheels : Lockable Wheels ( Minimum 4 nos. per platform) should be provided at base of platform for its troublefree movement.
C3. | Hydraulic Power Pack : It should be compact system consisting of Electric Motor, Gear Pump, Solenoid Valve, Pressure Control Valve, Check Valve, Suction Strainer, Breather Filler etc. of reputed make. It should have Oil level indicator with sight glass and Oil tank. The specification/make of recommended oil should be informed. The power pack should be controlled by push button. The motor should suit to available power supply conditions i.e. AC, Voltage = 415V ± 10%, Frequency= 50Hz ± 3%, 3 Phase 3 Wire system with earthing.
C4. | Hydraulic Cylinder : It should have ground and hard chrome plated piston rod fitted with seamless honed tubes.
C5. | Seals : Leakproof and long life seal rings should be provided.
C6. | Control Panel : Two control panels should be provided i.e. one at the platform and other at base. It should be possible to lift and lower the platform from top (at platform) and also from shop floor (at base of unit). The panel should have all safety devices like contactor, thermal overload relay, fuses, limit switches etc. All components provided in control panel should be of reputed make. It should have flexible & well protected cable of minimum length 10 Meters.
C7. | Main Structure : The base and structure should be made from rolled / pressed steel. Scissors should be made of tubular rectangular pipes of suitable section for tortional rigidity & strength yet being light in weight section with self lubricating bushes. The complete structure should have maximum horizontal and longitudinal stability and minimum deflection. Lifting hooks should be provided to lift the complete unit in its lowered position using overhead crane to shift it at required position.
C8. | Function/Operation : It should be possible to raised or lower the platform by atleast two nos. of hydraulic cylinders operated by a power pack system from ground floor as well as top platform. Push button should be used to lower, raise and stop the platform at any height.
C9. | Bearings : The unit should have life time self lubricated bearings at scissors assembly, its pivot points and sealed ball bearings in its rollers.
C10. | Hoses : Double wire braided hydraulic hoses with connections should be provided..
C11. | Painting : The complete unit should have good surface finish, painted with primer and sufficient coats of good quality paint .
C12. | Safety Features : 1. All four corners of base structure should be provided with retractable type extension beam and screw jack for additional stability while working. 2. Black color cross strips on chassis and platform as per safety rules. 3. Removable type tubular guardrails of 1000 mm height with door for safety of the operator.
C13. | Hydraulic Safety : 1. Electric power failure should freeze top platform instantaneously. 2. Excess flow due to hose failure or hydraulic failure of any type should freeze top platform instantaneously. 3. It should be possible to revive normal operation of hydraulic system for raising/lowering/stop of the platform after the freeze, as above, without any difficulty once the fault is corrected. 4. Manually operated hand pump of sufficient capacity with release valve arrangements should be provided for lifting and lowering top platform, in case of power failure.
C14. | Commissioning : All specified requirements and features should be demonstrated by vendor for establishing successful workability of platforms at BHEL works for final acceptance of supplied equipment.
C15. | Warranty : For a period of 12 months from date of acceptance for all supplied items/equipment.
C16. | Documents : Two sets of documents elaborating operation, maintenance/service requirements & procedures, list of spare parts, if any.
C17. | Special Features : Any other special feature, recommended by vendor, should be quoted by vendor as Optional Item.
C18. | Offer should be made with complete details. Drawings/Sketches with all the dimensions should be submitted.
C19. | Quantity : Offer is to be made for 1 Set, comprising of 2 NO. Type A and 1 No. Type B Lifting Platforms.
C20. | Qualifying Condition: Only those vendors (OEMs), who have supplied Portable Power Operated Scissor Type Lifting Platforms with lifting height of 1.5M or more and weight capacity 250 Kgs or more in the past ten years ( on the date of opening of Tender ) should quote. The following information should be submitted by the vendor about the company where referred equipment has been supplied. This is required from all the vendors for qualification of their offer.
C21. | Name of the customer / company where similar equipment is installed.
C22. | Complete postal address of the customer.
C23. | Month & Year of supply of equipment.
C24. | Parameters of equipment supplied : Lifting Height and Weight Capacity.
C25. | Name and designation of the contact person of the customer.
C26. | Phone no. and e-mail address of the contact person of the customer.
C27. | Performance certificate from the customer regarding satisfactory performance of equipment supplied to them.
C28. | BHEL reserves the right to verify information submitted by vendor. In case the information is found to be false/incorrect, the offer shall be rejected.