## Sheet1
| BHARAT HEAVY ELECTRICAL LIMITED |  |  | Enquiry No. :
| UNIT'S ADDRESS |  |  | Due Date :
| UNIT'S PHONE NOS. |  |  | Supplier Qtn. No.:
| CONTACT PERSON'S NAME/DESIGN./PHONE NO./E-MAIL (FROM PURCHASE DEPTT.) |  |  | Date :
SPECIFICATION FOR AIR PLASMA CUTTING MACHINE
NOTE:-
1. Vendor must submit complete information against clause no. 25.0 The offer meeting this clause would only be processed.
2. The "Offered" Column and where applicable, the "Deviations" & "Remarks" Column of this format shall be filled in by the Vendor and submitted along with the offer. Inadequate / incomplete, ambiguous, or unsustainable information against any of the clauses of the specifications/requirements shall be treated as non-compliance.
3. The offer and all documents enclosed with offer should be in English language only.
ADDRESS OF THE SUPPLIER : |  | ADDRESS OF THE INDIAN AGENTS :
TELEPHONE NOS.: |  | TELEPHONE NOS.:
FAX NOS.: |  | FAX NOS.:
E-MAIL ADDRESS : |  | E-MAIL ADDRESS :
SCOPE: SUPPLY & COMMISSIONING OF POWERMAX AIR PLAMA CUTTING MACHINE
SNO | DESCRIPTION FOR BHEL REQUIREMENT | SPECIFIED / TO BE CONFIRMED BY | OFFERED | DEVIATIONS | REMARKS
1 | SPECIFICATION:
1.1 | POWER SOUCE;
1.1.0 | Power source shall be capable of working 200-600V -3 Phase | Indentor
1.1.2 | Power source shall be Microprocessor /Microcontrolledr based | Indentor
1.1.3 | The power source shall be IGBT boost inverter | Indentor
1.1.4 | Input voltage: 200-600V -3 phase
1.1.5 | Input current:@16kw out put 200V/53A -230V/46A-400V/44A ect.. | Indentor
1.1.6 | Output voltage: 160VDV | Indentor
1.1.7 | Duty cycle @40 deg C(104deg F) @100 A 60%@200-208V | Indentor
1.1.8 | Out put for 100% duty cycle 40 deg C (104deg F) 80 A@200-208V | Vendor
1.1.9 | Maximum OCV 300V DC | Indentor
1.1.10 | On the front panel of the plant the following feature shall be proveded | Vendor
. Cutting current outpout control 30-100 amps
. Gas test / set position
. Air pressure range , gouging mode
. Air pressure adjustment knob
. Cutting mode selector switch
. Pilot arc control mode
. Normal cutting mode
. Gouging mode on control panel for easy transfer and arc
stablity
. Power on indicator
. Air pressure range , Cutting mode
1.1.11 | There shall be safety sensor circuit to turn off power system when | Vendor
pressur is low
2 | Torch | Vendor
The torch design should combine with performance, durability,
| comfert &safety | Vendor
2.1 | Dual threshold pilot are tech. should be provided | Vendor
2.2 | Co-axial -assit technology for larger consumable life and faster | Vendor
| cutting should be available and the drawing should be enclosed | Vendor
2.3 | Post flow collilng facility to reduce stress on the torch should be available | Vendor
2.4 | No high frequency Ignition allowed as it will damage other electonic | Vendor
| parts | Vendor
2.5 | The torch should be designed to give only contact start ignition for cutting without high frequency ignition for cutting arc | Vendor
2.6 | The sorch shall not get shorted even while kept on the work piece.
2.7 | The torch is of robust design while touching the work piece and | Vendor
dragging it with full rated current the torch should not be
damaged
2.8 | The torch should be also designed in such a way that it can cut | Vendor
under water .
2.9 | The torch nozzle shield shall be so designed tha t it will protect the nozzel from molten metal spray and double arcing. | Vendor
2.1 | The torch shall capable of gouging, expended nozzle cutting and | Vendor
pipe cutting
3 | SHIELD GAS
3.1 | The plant shall be capable of operation with normal air supply available in industrial atmosphere. | Vendor
3.2 | The plant shall be capable of operating at air pressure of 5.5 to 6.0 | Vendor
| bar and flow rate around 270-290 liters/min | Vendor
4 | CUTTING CAPACITY
4.1 | Machanized cutting speed for 12mm plate @100 amps 1.8 - 2.20 mters/min. | Vendor
4.2 | Plant capacity
| 1. Recommended Capacity : 32 mm | Vendor
2. Maximum Capacity : 38 mm
3. Severance Capacity : 44 mm
5 | GENERAL | Vendor
5.1 | The over all dimension for the power supply unit shall be compact and | Vendor
| the equipment shall be mobile | Vendor
6 | WARRANTY | Vendor
6.1 | Warranty for the machine shall be minimum three year for
| power supply. | Vendor
6.2 | One year for Torch. | Vendor