## Sheet1
BHARAT HEAVY ELECTRICAL LIMITED
UNIT'S ADDRESS
UNIT'S PHONE NOS.
CONTACT PERSON'S NAME B. RAVI KUMAR DESIGN-Dy. GENERAL MANAGER PHONE NO. 040-2318 2250 E-MAIL :burre@bhelhyd.co.in (FROM PURCHASE DEPTT.- PURCHASE - CAPITAL GOODS)
100 KW MEDIUM FREQUENCY INDUCTION BRAZING MACHINE
NOTE:-
1. Vendor (OEM) must submit complete information against clause no. 19.0 The offer meeting this clause would only be processed.
2. The "Offered" Column and where applicable, the "Deviations" & "Remarks" Column of this format shall be filled in by the Vendor and submitted along with the offer. Inadequate / incomplete, ambiguous, or unsustainable information against any of the clauses of the specifications/requirements shall be treated as non-compliance.
3. The offer and all documents enclosed with offer should be in English language only.
ADDRESS OF THE SUPPLIER : |  |  | ADDRESS OF THE INDIAN AGENTS :
TELEPHONE NOS.: |  |  | TELEPHONE NOS.:
FAX NOS.: |  |  | FAX NOS.:
E-MAIL ADDRESS : |  |  | E-MAIL ADDRESS :
SCOPE: SUPPLY, ERECTION & COMMISSIONING OF 100 KW MEDIUM FREQUENCY INDUCTION BRAZING MACHINE COMPLYING WITH SPECIFICATION AS BELOW
SL. NO | DESCRIPTION OF BHEL REQUIREMENT Specification No.S-EMT-202/00 Dt.09.10.2010 |  | REQUIRED | OFFERED | DEVIATIONS | REMARKS
1.0 | PURPOSE :
1.1 | 100 KW Medium Frequency Brazing Machine will be used for brazing of contact sleeve on stator winding bar of large size Turbo generator. Annexure -I can be referred for the configuration of brazing joint.
2.0 | JOB DESCRIPTION AND TECHNICAL REQUIREMENT OF JOB :
2.1 | Job description : Stator winding bar of large size Turbo generator as per Annexure-I
2.2 | Main parameters / Features:
2.2.1 | Continuous output power : 100 KW |  | Vendor to confirm
2.2.2 | Frequency range : 10 to 30 KHz |  | Vendor to confirm
2.2.3 | Transistorized Inverter (IGBT) |  | Vendor to confirm
3.0 | SCOPE OF SUPPLY :
3.1 | The scope of supply includes design, manufacturing, supply, erection, commissioning and proving of the performance of the machine at BHEL works.
3.2 | Medium frequency Induction brazing machine should consist of following major items like Frequency converter, Co- axial Transformer, Brazing inductor, Chilling unit, Mobile trolley, Controller, Radiation pyrometer etc.
3.2.1 | FREQUENCY CONVERTER :
3.2.1.1 | Frequency converter will vary the frequency range between 10 to 30 KHz automatically as per job requirement. |  | Vendor to confirm.
3.2.1.2 | Front display board should indicate the following parameters of the machine - DC voltage and current, output power, frequency, temperature of brazing joint through radiation pyrometer etc. |  | Vendor to confirm and submit the details.
3.2.1.3 | Frequency converter should be cooled by forced cooling water. Note: Normal drinking water supply available at the shop floor will be used for this purpose. Suitable partition / barrier must be provided between the water cooled items and non water cooled items in the cubicle of frequency converter so that in the event of water leakage , remaining items are not affected or damaged. |  | Vendor to confirm and submit the details.
3.2.2 | CO-AXIAL TRANSFORMER :
3.2.2.1 | Light weight , Cylindrical configuration , water cooled Co- axial transformer easy to maneuver on and around the brazing joint, is to be supplied. Co-axial Transformer will be connected to frequency converter by 5 meter long and light weight flexible cable. Size and weight of Co-axial Transformer and arrangement for holding / hanging Co-axial transformer, is to be indicated in the offer. |  | Vendor to confirm and submit the details.
3.2.2.2 | Normal drinking water available at shop floor will be used for cooling the Co-axial transformer. |  | Vendor to confirm.
3.2.2.3 | Suitable mobile stand with good quality spring balancer is to be supplied for hanging the Co- axial Transformer. |  | Vendor to confirm and submit the details.
3.2.2.4 | For fixing the brazing inductor on the mouth of Co- axial Transformer, screw type of joint will not be acceptable. |  | Vendor to confirm and submit the details.
3.2.3 | BRAZING INDUCTOR : Water cooled brazing inductor suitable for the joint as per Annexure-I, is to be provided. |  | Vendor to submit the sketch of brazing inductor.
3.2.3.1 | Brazing inductor must be leak proof and quick fitting arrangement for fixing the same at the mouth of Co-axial Transformer. In this regard Sl.no.3.2.2.4 is also to be referred. |  | Vendor to confirm and submit the details.
3.2.4 | CHILLING UNIT : (for power source, Co-axial transformer and Brazing inductor )
3.2.4.1 | Type |  | Vendor
3.2.4.2 | Refrigeration type water Chilling unit (trolley mounted )will consist of effective and reputed make chiller, high performance circulating pump, necessary instrumentation, leak proof and quick end fitting coupling for incoming and outgoing water connection between the chiller and frequency converter. Make and specification of chilling unit and pump, is to be furnished in the offer. |  | Vendor to confirm and submit the details.
3.2.4.3 | Suitable end fitting complete with leak proof stop cock and nozzle is to be supplied on chiller for first filling and make up water. Similarly overflow connection is to be provided along with the level indicator. One connection end along with fitting is to be provided for draining out the water from storage tank. The tank shall be of stainless steel. |  | Vendor to confirm and submit the details.
3.2.4.4 | The complete chilling unit along with all joints and fittings must be sealed hermetically. |  | Vendor to confirm .
3.2.4.5 | Overall dimensions of chilling unit is to be furnished in the offer. |  | Vendor to submit the details.
3.2.4.6 | Chiller water temperature |  | Vendor
3.2.4.7 | Cooling water pressure |  | Vendor
3.2.4.8 | Flow rate |  | Vendor
3.2.5 | MOBILE TROLLEY :
3.2.5.1 | Separate mobile trolley for frequency converter ( Sl.no. 3.2.1 ) and chilling unit ( Sl.no.3.2.4) is to be supplied. Each mobile trolley will be complete with minimum 4 no's. good quality nylon wheels and suitable handle to steer the frequency converter and chilling unit, at shop floor as and when required. Size of the trolley is to be indicated in the offer. |  | Vendor to confirm and submit the details.
3.2.5.2 | Suitable lifting rod with eye / other arrangement is to be provided on the top base of the trolley to shift and transport the frequency converter (Sl.no 3.2.1 ) and chilling unit without water (Sl.no. 3.2.4 ) inside the work shop, with the help of overhead crane. |  | Vendor to confirm and submit the details.
3.2.6 | CONTROLS :
3.2.6.1 | One main controller with programmable temperature control for setting of time during heating mode, soaking mode, total time for brazing, power required for the brazing operation etc., is to be supplied on the front panel of the cubicle of frequency converter. Make, model and details of the controller is to be furnished in the offer. |  | Vendor to confirm and submit the details.
3.2.7 | RADIATION PYROMETER : (Fiber Optic) Make, model and specification details of radiation pyrometer is to be furnished in the offer, for the indication of temperature of brazing joint during entire brazing cycle. Suitable arrangement is to be provided for fixing the radiation pyrometer on outer body of Co-axial Transformer ( Sl.no. 3.2.2) |  | Vendor to confirm and submit the details.
3.2.7.1 | Switch on button is to be provided on the arrangement clamped on the Co- axial Transformer ( Sl.no. 3.2.2 ) for making the power circuit ON and OFF |  | Vendor to confirm.
3.2.8 | FOOT PEDAL SWITCH : Additionally one number foot pedal switch is to be provided for switching ON and OFF the power circuit for brazing operation, incase the controller is not used.
3.2.9 | GENERAL ARRANGEMENT DRAWING OF THE CUBICLE OF FREQUENCY CONVERTER, CHILLING UNIT, MOBILE STAND FOR HANGING THE CO-AXIAL TRANSFORMER :
3.2.9.1 | General arrangement drawing of the offered Medium Frequency Brazing Machine including the schematic sketch / technical leaflet / photograph of main equipment, chilling unit, mobile stand for hanging the Co-axial Transformer, total plan area, overall size and weight of the equipment, total power requirement etc,. are to be furnished. |  | Vendor to submit the details.
4.0 | ELECTRICALS :
4.1 | 415V + / -10%, 50HZ +/-3% Hz, 3 Phase AC (3 wire system with out neutral) Power Supply will be provided by BHEL at a single point near the machine, as per layout recommended by Vendor. All types of cables, connections, circuit breakers etc. required for connecting BHEL's power supply point to different parts of the machine/control cabinets, shall be the responsibility of vendor. Requirement of grounding/earthing with required material details should be informed by vendor well in advance so that same could be incorporated during construction of foundation. |  | Vendor to confirm
4.2 | Tropicalisation: All electrical / electronic equipment shall be tropicalized
4.3 | All electrical & electronic control cabinets & panels should be dust and vermin proof
4.4 | All electrical components in the cabinets should be mounted on DIN Rail
4.5 | All electrical and electronic panels including operator's panel should be provided with fluorescent lamps for sufficient illumination and power receptacles of 220Volts, 5/15 Amp AC. All adapters/receptacles should have compatibility with Indian equivalents.
4.6 | Motors shall conform to IEC or Indian Standards
4.7 | All cables moving with traversing axes should be installed in caterpillar / Drag chain. Additionally, all the cable trays required for laying of cables should be included in the offer.
4.8 | Vendor should ensure the proper earthing for the machine and its peripherals.
5 | SAFETY ARRANGEMENTS:
5.1 | Furnish details of safety features built in the machine for the safety of man, material and the machine. |  | Vendor
6 | ENVIRONMENTAL PERFORMANCE OF THE MACHINE :
6.1 | The Machine should conform to following factors related to environment : |  | Vendor to confirm
(a) Maximum noise level shall be 85 dB(A) at normal load condition, 1meter away from the machine with correction factor for back ground noise, if necessary.
(b) There shall not be any emissions from the machine except fumes of cutting fluid during machining.
( c) There should not be any effluent from the machine. In case there are any effluents from the machine, requisite effluent treatment plant or pollution control device should be built into the machine by the supplier.
(d) No hazardous chemicals shall be required to be used in the machine.
(e) If any safety / environmental protection enclosure is required it should be built in the machine by the vendor.
(f) Paint of the machine should be oil / coolant resistant and should not peel off and mix up with coolant.
7 | SERVO VOLATGE STABILIZER:
7.1 | Indian make Oil / Air Cooled servo Controlled Voltage Stabilizer suitable for complete machine, its drives, controls, PLC etc with no undesirable Harmonics in the stabilizer output. |  | Vendor to confirm and submit the details.
7.2 | Make :
7.3 | Rating :
8 | ULTRA ISOLATION TRANSFORMER :
8.1 | Indian make Ultra Isolation Transformer suitable for complete machine , its drives, controls, PLC etc. shall be supplied |  | Vendor to confirm and submit the details.
8.2 | Make :
8.3 | Rating :
9 | AIR COMPRESSOR:
9.1 | Independent Air Compressor (of reputed Indian make) with refrigerated type Dryer & Filter of suitable capacity for the total compressed air requirements of the machine & accessories and to suit required air quality should be supplied. |  | Vendor to confirm and submit the details.
9.2 | Make & Model of Air Compressor
9.3 | Make & Model of Refrigerated Air Dryer
9.4 | Capacity (Flow, Pressure & KW)
10 | TOOLS FOR ERECTION, OPERATION & MAINTENANCE :
10.1 | Special tools and equipment required for erection of the machine shall be brought by the vendor. Necessary tools like Torque Wrench, Spanners, Keys, grease guns etc.for operation and maintenance of the machine should be supplied. List of such tools should be submitted with offer |  | Vendor to confirm.
11 | SPARES:
11.1 | Itemized breakup of spares required for 2 years of trouble free operation should be offered by vendor. |  | Vendor to confirm and submit the details.
12 | DOCUMENTATION :
12.1 | 5 sets of operational & maintenance manual in English language, will be supplied with the machine, out of these 5 sets , one set of manual is to be supplied on CD. |  | Vendor to confirm.
12.2 | NOTE : In addition to other information , O &M manual should contain the following also : | Vendor (to inform) | Vendor to confirm.
12.2.1 | Erection Manual |  | Vendor to confirm.
12.2.2 | Detail operation Manual | Vendor (to inform) | Vendor to confirm.
12.2.3 | Detail maintenance Manual | Vendor (to inform) | Vendor to confirm.
12.2.4 | Electrical wiring diagram indicating layout of the cables, plugs, junction box, terminal strips etc. |  | Vendor to confirm.
12.2.5 | Ladder diagram/ Statement list |  | Vendor to confirm.
12.2.6 | Cross reference list |  | Vendor to confirm.
12.2.7 | I/O/F list |  | Vendor to confirm.
12.2.8 | Alarm list and fault diagnostic manual |  | Vendor to confirm.
12.2.9 | Programming manual of PLC |  | Vendor to confirm.
12.2.10 | Complete back up of PLC program / Control program on CD |  | Vendor to confirm.
12.2.11 | Operation & Maintenance manual of all auxiliary systems / equipment. |  | Vendor to confirm.
12.2.12 | Electrical wiring circuit of all auxiliary system / equipment. |  | Vendor to confirm.
12.2.13 | Safety instruction for the operation of the Medium frequency induction Brazing Machine and its auxiliaries. |  | Vendor to confirm.
12.2.14 | Detailed equipment parts list along with OEM address should be supplied. |  | Vendor to confirm.
13 | ERECTION & COMMISSIONING
13.1 | Supplier to take full responsibility for carrying out the erection, start up, testing of machine, it’s control & all types of other supplied equipment .Service requirement like power, air & water shall be provided by BHEL at only one point to be indicated by supplier in their foundation/layout drawings. Other requirements like crane and helping personnel shall also be provided by BHEL. Details of these requirements should be informed by vendor in advance. |  | Vendor to confirm.
13.2 | Erection & Commissioning of Voltage stabilizer, Isolation Transformer & Air Compressor shall also be responsibility of the vendor. |  | Vendor to confirm.
13.3 | Successful proving of BHEL components by the supplier shall be considered as part of commissioning. All tests, as mentioned at clause 17 (Machine Acceptance) shall form part of the commissioning activity. |  | Vendor to confirm.
13.4 | Tools, Tackles, instruments and other necessary equipments required to carry out all above activities should be brought by the supplier. |  | Vendor to confirm.
13.5 | Commissioning spares, required for commissioning of the machine within stipulated time, shall be brought by the supplier on returnable basis. |  | Vendor to confirm.
13.6 | Portion, if any, of the machine, accessories and other supplied items where paint has rubbed off or peeled during transit or erection should be repainted and merged with the original surrounding paint by the vendor. For this purpose, the vendor should supply sufficient quantity of touch-up paint of various colors of paint used. |  | Vendor to confirm.
13.7 | Schedule of Erection and Commissioning shall be submitted with the offer. |  | Vendor to submit the details.
13.8 | Charges, duration, terms & conditions for E&C should be furnished in detail separately by vendor along with offer. |  | Vendor to submit the details.
14 | OPERATING CONDITIONS :
14.1 | Total machine and all supplied items should work trouble free and efficiently under following operating conditions and should give specified accuracies. Power Supply: Voltage: 415 V +/- 10% Frequency: 50 Hz +/-3% No. of phases = 3 Ambient Conditions: Temperature = 5 to 45 degree Celsius Relative Humidity = 95% max. |  | Vendor to confirm
15 | PRE-ACCEPTANCE OF MEDIUM FREAUENCY INDUCAION BRAZING MACHINE, CHILLING UNIT OTHER AUXILLIARIES AT VENDOR'S WORKS :
15.1 | Pre-acceptance of Medium Frequency induction Brazing Machine with test pieces mutually agreed, will be witnessed by BHEL engineers deputed for pre dispatch inspection at vendor's works. NOTE: Test pieces required for brazing operation during pre-acceptance test at vendor's works, will be arranged by the vendor. |  | Vendor to confirm.
15.2 | Tests/Activities to be carried out at BHEL works while commissioning the machine :
15.2.1 | Demonstration of all features of the machine, control system & accessories to the satisfaction of BHEL for efficient and effective use of the machine |  | Vendor to confirm.
15.2.2 | Job Prove out: Complete and successful brazing operation of minimum 4 nos. brazing joint as per attached annexure - I , shall be done by the vendor. |  | Vendor to confirm.
15.2.3 | Training of BHEL machine operators in operation of complete machine & accessories etc by the supplier's experts / engineers during their stay at BHEL works |  | Vendor to confirm.
16 | PACKING:
16.1 | Sea worthy & rigid packing for all items of complete machine, CNC System, all Accessories and other supplied items to avoid any damage/loss in transit. When machine is dispatched in containers, all small loose items shall be suitably packed in boxes. |  | Vendor to confirm.
17 | GUARANTEE :
17.1 | 24 months from the date of acceptance of the machine at BHEL works. |  | Vendor to confirm.
18 | GENERAL : |  | Vendor to submit the details.
18.1 | Machine Model No.
18.2 | Total connected load (KVA):
18.3 | Floor area required (Length, Width, Height) for complete machine & accessories
18.4 | Painting of Machine / Electrical Panels : RAL 6011 Apple Green (Polyurethane Paint)
18.5 | Total weight of the machine
18.6 | Vendor to submit , along with offer, reference list of customers where similar machines have been supplied mentioning broad specifications of the supplied machine.
18.7 | Detailed catalogues , sketch/ photographs of the m/c and accessories/ attachments should be submitted with the offer.
19.0 | QUALIFYING CONDITION :
| Offer of only those vendors will be considered who have supplied and installed at least one number 100 kw or above medium frequency induction brazing machine for brazing copper to copper functionally similar for the brazing operation as described in Sl.No 1.0 of this Technical Specification, in last five years and it is working satisfactorily for at least one year after commissioning the machine. Supporting documents like copy of purchase order / original performance certificate from the customer, is to be submitted along with the offer. vendors may note that reference/ performance certificate of supplying induction heating equipment for annealing , tempering, hardening , drying, curing and bonding etc. other than induction brazing operation will be ignored. The information for the following are to be furnished by the vendor. |  | Vendor to confirm and submit the details.
| i) Name of the company / customer , where 100 kw and above Medium Frequency Induction Brazing Machine (s) is (are ) installed |  | Vendor to submit the details.
| ii) Complete postal address of the company /customer |  | Vendor to submit the details.
| iii) Year of commissioning |  | Vendor to submit the details.
| iv) Application for which the machine is installed |  | Vendor to submit the details.
| v ) Name and designation of the contact person of the company / customer |  | Vendor to submit the details.