## Specs. Annex.-A
Bharat Heavy Electricals Limited, Heavy Electrical Equipment Plant, Haridwar - 249403, Uttarakhand, INDIA. |  |  | Enquiry No. & Date:
Due Date:
Supplier's Ref.:
Date :
Specifications for Single Girder Under Slung EOT Crane Capacity 1 MT for Rotor Winding AC Enclosure, Bay-II Extension, Block-I
Note:-
1. The offer and all documents enclosed with offer should be in English language only.
2. The following format must be completely filled and deviations mentioned in the appropriate columns. Inadequate /incomplete, ambiguous, or unsustainable information against any of the clauses of the specifications / requirements shall be treated as non-compliance.
Name & Address of the Supplier:
Telephone No.:
Fax No.:
e-mail:
Scope: Design, Manufacturing, Supply, Erection & Commissioning & job proving of Single Girder Under Slung EOT Crane Capacity 1 MT complying with the following specifications:
Annexure 'A' to Indent No.: 20105499, Dated: 20.12.2010
MATERIAL CODE NO.: ZMEG10041010
S. No. | Description - BHEL's Requirement | Specified | Offered | Deviations | Remarks
1.0.0 | Application:
1.1.0 | The subject crane is meant for the purpose of handling small to medium components. | Vendor to note
1.2.0 | The crane will be put to use for 365 Days’ continuous duty with CT, LT and Hoist movements. | Vendor to note
1.3.0 | The Crane is to be installed in Rotor Winding AC Enclosure (Bay-II extension of Block-I) Hall Size 20x15x5 Meter. Since the crane is to be installed in Dust proof enclosure, Sound level should be maximum 85 dB and the crane should have decent aesthetic look. | Vendor to note
2.0.0 | Scope of Supply:
2.1.0 | Design, Manufacture, Supply, Erection & Commissioning and Job Proving of Pendant operated Single Girder Under Slung EOT Crane 1T generally as per IS: 3177, IS:800 and IS:807 (latest version), Crane Duty Class - M5 for Indoor operations. | Vendor to Comply
3.0.0 | Quantity Required:
3.1.0 | Under Slung EOT Crane 1.0 Ton (1000 Kg): 2 No. | Vendor to Comply
4.0.0 | Major Technical Specification: Type, Capability and general requirements
4.1.0 | Type: Single Girder Under Slung EOT Crane as per IS: 800, IS: 807 & IS: 3177 (latest version) | Vendor to Comply
4.2.0 | Crane Operation / Control: Through Pendant Control of Reputed Make with Push Button for ON, OFF, Up, Down, Forward, Reverse, Left, Right, Siren, Bridge Light & Emergency Stop. Operating Voltage 110 Volts. | Vendor to Comply
4.2.1 | Duty Class: M5 for Indoor operations | Vendor to Comply
4.3.0 | Lifting Capacity: 1.0 Tonne | Vendor to Comply
4.4.0 | Span: 5.0 Meter with working over hang of 2.5 Meter on each side of Gantry Girder. | Vendor to Comply
(Note): Value of span may vary depending upon the actual construction of the Rotor Winding Enclosure, where sling is to be installed. Vendor should get this confirmed before designing the crane.
4.5.0 | Height of Lift: 4.0 Meter | Vendor to Comply
| Bay Length: 20 Meter | Vendor to note
4.6.0 | ISMB Girders / Track for LT: To be provided by vendor which are to fitted / mounted / erected on enclosure roof's girders ISMB 600 by supplier. (Please indicate the size of ISMB) | Vendor to Note
4.7.0 | AC Hall Size: 20x15x5 Meter | Vendor to Note
4.10.0 | Hoist: Hoist should be as per IS: 3938 (latest version) or Equivalent DIN / FEM Standard of STAHL, Demag, GIS, Liftket, Tracktel or Kone make. Only Low Head Room Hoist shall be acceptable. Head Room for hoist should not be exceed 750mm. | Vendor to Comply
5.0.0 | Maximum Speed (Meter / Min.) Approx:
5.1.0 | Hoisting: 2.5 to 3 | Vendor to Comply
5.2.0 | CT: 4 to 6 | Vendor to Comply
5.3.0 | LT: 5 to 7 | Vendor to Comply
6.0.0 | Total weight of Crane in MT: Maximum load per wheel (Wheel load diagram to be shown in GA drawing) | Vendor to Specify
9.0.0 | Long Travel Motion: LT Motion shall be twin drive type. | Vendor to Comply
10.0.0 | Structural Fabricaton (Constructional Details):
10.1.0 | Bridge Girder: Shall be of Single Girder having Minimum vibrations / Rattling. (Please indicate the size of ISMB) | Vendor to Comply
10.2.0 | End Carriage: Fabricated from rolled steel sections / plates as per IS:2062. | Vendor to Comply
10.3.0 | Raw Material: Only tested quality steel Fe 410 WB as per IS: 2062, IS:1964 & IS:808 and certified for quality by reputed inspection authorities, shall be used. | Vendor to Comply
10.5.0 | Welded Joint Testing: All Butt Welded Joints (both compression/ tension and flanges joints) shall be subjected to 100% X-Ray Testing and X-Ray films to be produced for BHEL evaluation and form part of the documentation. | Vendor to Comply
10.6.0 | Mechanical Joints: Fit Bolts (as per IS 3640 –1982) for all joints coming in main members. | Vendor to Comply
10.7.0 | Heat Treatment & NDT Examination: All welding shall be tested by NDT means (MPI, LPI & RT) after stress relieving operation (Govt. approved Test House & certificate). All the welded joints should be NDT tested by Govt. approved Test House & certificate / X-Ray films to be submitted at time of inspection. | Vendor to Comply
11.0.0 | Mechanical Elements:
11.1.0 | Wheels: Wheels shall be of forged and made of C55 Mn75 Carbon steel, Hardened to BHN 300-350. | Vendor to Comply
11.2.0 | LT Wheel Base: LT Wheel Base 900mm, Reaction Rollers to be provided for keeping beam horizontally leveled at the time of lifting loads on overhung portion. | Vendor to Comply
11.2.0 | Wheel Sizes:
11.2.1 | Cross Travel: Shall be as per Hoist Make | Vendor to Comply
11.2.2 | Long Travel: Dia 150 mm (LT track / Beam supply & erceteion is in supplier's scope) | Vendor to Comply
11.3.0 | Number of Wheels:
11.3.1 | a. Bridge: 8 nos. | Vendor to Comply
11.3.2 | b. Trolley: Shall be as per Hoist Make | Vendor to Comply
11.5.1 | Brakes for Hoist, CT & LT: Brakes for Hoist & CT shall be as per Hoist Make or preferably Conical Rotor Type or “Fail to safe” action type Electromagnetic shoe / disc brakes type to be provided to hold the mechanism in position instantaneously as soon as the power supply is “OFF” either accidentally or intentionally for all motions. | Vendor to Comply
11.6.0 | Gear & Gear Boxes Details: LT Gear Box should be of fabricated type duly stress relieved. Pinions made of En 24 and gears of En 18. Gears in all the Stages shall be helical in design and to be of machined, lapped and hardened Straight and helical spur gearing shall normally be used for all motions. Worm reducer and bevel gears shall not be used. Gear tooth shall be cut in metric module system. The Gears / pinions should be hardened to HRC 50-55 and ground. Please note that gears and pinions must have pressure angle of 20° only. | Vendor to comply & Submit details
Hoist: Shall be as per Hoist Make
Cross Travel (CT): Shall be as per Hoist Make
Long Travel (LT): Should be totally enclosed splash lubricated / Grease packed Gear Box.
11.7.0 | Lubrication: Suitable lubrication system shall be provided for gear box, all rotating parts wherever applicable. | Vendor to Comply
11.9.0 | Type of Coupling: Couplings should be flexible geared Barrel type. No pin / bush / rubber type coupling to be used | Vendor to Comply
11.10.0 | Machining Operation: All mechanical mating surfaces and wheel seating areas are to be machined to the required finish and protected. | Vendor to Comply
11.11.0 | Hoist Wire Rope: Shall be as per Hoist Make confirming to IS: 2266 or DIN / FEM standars. | Vendor to Comply
11.12.0 | Lifting Hook: Shall be Drop Forged, Plain C type, Swiveling on Thrust Bearing, Duty tested confirming to IS: 15560 (latest version) or DIN / FEM or as per Hoist make. | Vendor to Comply
11.13.0 | End Stoppers: Shall be provided. | Vendor to provide
11.15.0 | Guards: All the moving parts should be duly covered with guards as per safety norm. Proper guard / cover / tray to prevent falling of bolts from coupling etc should also be provided, wherever required. | Vendor to provide
12.0.0 | Electricals:
12.1.0 | Input Power Supply: Shall be AC 415 ± 10% Volts, 50 ± 3% Hz, 3 Phase | Vendor to note
12.2.0 | Control Voltage: Shall be 110V AC | Vendor to note
12.3.0 | Protection: All Panels, Limit-Switches and Motors shall have IP 54 protection. | Vendor to Comply
12.4.0 | Motor Details: Squirrel Cage Induction, Crane duty motors, 150 starts per hour and CDF 40%, Totally Enclosed Fan Cooled, Insulation Class-F & confirming to relevant latest IS:325, and IS-123 or equivalent DIN / FEM Standard. Vendor to provide other details like No. of motors, capacity of motor, Frame size, make, type and No. of poles etc. | Vendor to Comply & submit details
Hoist: Shall be as per Hoist Make
Cross Travel (CT): Shall be as per Hoist Make
Long Travel (LT): 0.5 HP x 2 nos.
12.6.0 | Control Panel: The control panel of crane should consist of HRC fuses, reversing air breakers, step down transformer, Relays etc. the wires / cables should be numbered as per circuit diagram, 25% spare terminals should be provided. 220 volts, 3 pin Socket with switch to be provided. Circuit diagram covered with per plex sheet to be provided on the inside of panel door. | Vendor to Comply
12.6.0 | Electric Contactors: shall have SIEMENS / L&T / GE contactors suitable for Crane operations. Crane duty AC-4 ratings. | Vendor to Comply
12.7.0 | Contactors Rating: The rating of all Contactors shall be at least 50% higher than the respective electric motor full load current, at the specified duty cycle. | Vendor to Comply
12.8.0 | Wiring: All the panel wiring should be done by using standard multi core Copper highly flexible, double insulated cables and of Butyl Rubber. | Vendor to Comply
12.9.0 | Trailing Cables: Both for LT and CT shall be supplied and erected by supplier. Trailing cables should be extra flexible having copper conductors only. | Vendor to Comply
12.10.0 | DOL Starter: Suitable DOL starter of reputed make shall be supplied by supplier. BHEL shall give power supply up to starter only. | Vendor to Comply
12.10.0 | Illumination / Bridge Lights: 2 Nos. of 500 Watts HPMV Lamps / Focus light & fittings shall be provided under the Bridge and Fittings shall be of non-integral type. | Vendor to Comply
12.11.0 | Limits Switches: Two way lever type for CT and LT both direction and for Over Hoisting and Over lowering, Shunt, adjustable type or as per Hoist Make. | Vendor to Comply
12.14.0 | Pendent: Pendent should be of Die cast Aluminum or Hard un-breakable plastic having push buttons for each motion e.g. Bridge light, Siren / Bell On and off switches and stay put type emergency stop switch. Pendent shall be hanging and traveling with CT with Chrome plated steel chain & duly covered with sleeve. | Vendor to confirm
13.0.0 | Painting Instructions:
13.2.0 | Painting: One coat of Red Oxide Primer with 25 micron DFT (Dry Film Thickness) and 48 hours of compulsory curing after painting. | Vendor to Comply
The crane should be thoroughly cleaned and final painting with two coats of Enamel Paint (Colour – Golden Yellow) each with a DFT of 25 micron and intermittent curing of 16 hours. Final touching will be done after erection & commissioning at site if required.
14.0.0 | Spares: The vendor shall offer electrical/ electronic / mechanical mandatory spares for 2 years trouble free operation of the crane as per annexure-'B'. (Unit Price of each item of spare should be offered in the price bid). | Vendor to offer
15.0.0 | Makes of Bought Out Items: (Shall be as per the list given below if applicale)
15.1.1 | Hoist Hook: Shall be as per Hoist Make | Vendor to Comply
15.1.2 | Wire Ropes: Shall be as per Hoist Make | Vendor to Comply
15.1.3 | Electric Motors: GE / Bharat Bijlee / Siemens / KEC / ABB / Crompton / Alstom / Marathan | Vendor to Comply
15.1.4 | DCEM Brake Unit: BCH / EPC | Vendor to Comply
15.1.8 | Limit Switches (Gravity Type): Shall be as per Hoist Make | Vendor to Comply
15.1.9 | Contactors: Siemens / L&T / GE / BCH | Vendor to Comply
15.1.10 | Over Load Relay: Siemens / L&T / GE / BCH | Vendor to Comply
15.1.11 | HRC Fuses: Siemens / L&T / GE | Vendor to Comply
15.1.12 | Rotary limit switch: Siemens / Omega / SOC | Vendor to Comply
15.1.14 | Switch fuse unit: Siemens / L & T / GE | Vendor to Comply
15.1.15 | Timer: BCH / Siemens / L & T / GE | Vendor to Comply
15.1.16 | MCB / MCCB: Siemens / L & T / GE | Vendor to Comply
15.1.17 | Push Buttons: Siemens / L & T / BCH | Vendor to Comply
15.1.18 | Couplings: WMI / Fenner / ALFEX or prefered | Vendor to Comply
15.1.19 | Bearings: SKF / FAG / NTN / INA only | Vendor to Comply
15.1.20 | Cables: LAPP / Schiess Kabel / CCI / Fort Gloster / Grandley / Finolex confirming to relevant IS/ DIN. | Vendor to Comply
15.1.21 | Bridge Light Fittings: Philips / GE / Crompton | Vendor to Comply
15.1.22 | Transformers: logicstast or reputed make | Vendor to Comply
15.1.24 | Resistors: Enapros | Vendor to Comply
15.1.25 | Control Panel: RETAL / BCH | Vendor to Comply
16.0.0 | Documents / Details for submission: The following documents / details shall be submitted to BHEL for reference / checking within 30 days from the date PO placement, prior to taking up the manufacture of the crane. | Vendor to Comply
16.1.0 | Drawings / Documents:
16.1.1 | GA Drawing of the Crane (for approval) | Vendor to submit
16.1.4 | QAP for manufacturing & erection shall be submitted.
16.1.5 | GA Drawing of Individual Mechanisms. | Vendor to submit
16.1.7 | Sub-Assembly Drawing for Wheels, Gear Boxes & Hoist. | Vendor to submit
16.1.10 | Wiring Diagram with Logic Circuits and Bill of Material (for approval) | Vendor to submit
17.0.0 | Inspection: The following schedule of Inspections shall be strictly adhered to, prior to dispatch from the Supplier’s Works, witness by BHEL. Stage / pre-dispatch inspection shall be carried out according to these drawings only. | Vendor to Comply
17.1.1 | Verification of Test Certificate for Raw Materials used for Girders, End-Carriages, Hoist, Gear Box Casings etc | Vendor to Comply
17.1.2 | Verification of X-Ray Report of Butt-Joints coming in the Girders and Random Testing on the Welds, by physical examination. | Vendor to Comply
17.1.3 | Inspection of Bridges and End – Carriages with Wheel Assembly and Alignment checking. | Vendor to Comply
17.1.4 | Verification of Span & Diagonal Dimensions, Checking of Wheel Alignment, Mechanical Assemblies and Total Alignment. | Vendor to Comply
17.1.5 | Free running of the all the Mechanisms. | Vendor to Comply
17.1.10 | 25% Over load Lifting Ability Check. | Vendor to Comply
18.0.0 | Crane Erection & Commissioning:
18.1.0 | Unloading & Erection: For unloading the consignment, BHEL will provide crane at free of cost. However, the vendor shall shift the all crane material to site & erect the crane at BHEL works. Necessary tools & equipments required for erection shall be brought by the supplier. | Vendor to note
18.2.0 | Crane Commissioning: Prove out for the Crane’s Capacity and Smooth Functioning of the Crane (at BHEL Works) shall be the responsibility of the supplier. Final Load testing as per IS at 125% of rated load shall be conducted at site & Load shall be provided by BHEL at site. Acceptance of Crane by competent person as approved by Govt of Uttarakhand has to be done by vendor and certificate is to submitted. | Vendor to Comply
18.2.1 | All safety equipments like safety boot, safety belt, helmet, gloves, loader, goggles etc. required for erection personnel shall be brought by the vendor. | Vendor to Comply
19.0.0 | O&M Manuals: 5 Sets of Erection, Operation & Maintenance Manual with 2 set of CDs, containing the following technical drawings & details shall be submitted. All copies shall be hard bound in high quality leather folders, encased in decent individual boxes. | Vendor to Comply
19.1.0 | Drawings & Details:
19.1.1 | Crane GA Drawing | Vendor to Comply
19.1.2 | Hoist Assembly Drawing | Vendor to Comply
19.1.3 | Total Crane Wiring Schematics | Vendor to Comply
19.1.5 | Wheel Assembly Drawings | Vendor to Comply
19.1.7 | Gear Box Assembly, Sub assembly Drawings | Vendor to Comply
19.1.8 | Sectional drawings of gear boxes, Gears with no. of teeth, module, helix angle, center distance, size & no. of bearings, drive shafts, wheels etc. Supplier shall supply the drawings of item manufactured by them without additional charges. | Vendor to Comply
19.1.10 | Complete detail of BOI including Technical specifications & catalogue shall be part of O&M manual. List of suppliers of BOI with mailing address including phone no. should also be submitted. | Vendor to Comply
19.1.11 | Warranty / Guarantee Card for all Bought-Out-Items. | Vendor to Comply
19.1.13 | 1 No. spare parts manual. | Vendor to Comply
20.0.0 | Performance Guarantee:
20.1.0 | The Performance of the Total Crane and / or the Components / Sub-Assemblies / Bought out Items shall be guaranteed for a minimum period of 24 months from the date of acceptance of the crane at BHEL Works. | Vendor to Comply
21.0.0 | QUALIFYING CONDITIONS:
21.1.0 | Only those vendors (OEMs), who have supplied and commissioned at least one EOT Crane min. cap. 05T for similar applications or more in the past ten years (on the date of opening of Tender) and referred EOT Crane is presently working satisfactorily for more than one year (on the date of opening of Tender) after commissioning, should quote. The following information should be submitted by the vendor about the companies where referred Crane (s) have been supplied. This is required from all the vendors for qualification of their offer. | Vendor to accept and confirm
21.2.0 | Name of the customer / company where similar EOT Crane is installed. | Vendor to inform
21.3.0 | Complete postal address of the customer. | Vendor to inform
21.4.0 | Month & Year of commissioning. | Vendor to inform
21.5.0 | Parameters of EOT Crane (s) supplied. | Vendor to inform
21.6.0 | Name and designation of the contact person of the customer. | Vendor to inform
21.7.0 | Phone, FAX no. and e-mail address of the contact person of the customer. | Vendor to inform
21.8.0 | Performance certificate from the customers regarding satisfactory performance of EOT Crane supplied to them (Original Certificate or Through E-mail directly from the customer). The original performance certificate may be returned after verification by BHEL, if required. | Vendor to submit
21.9.0 | BHEL reserves the right to verify information submitted by vendor. In case the information is found to be false / incorrect, the offer shall be rejected. | Vendor to accept & confirm
22.0.0 | Special Instructions:
22.1.0 | The beam, on which LT wheels are to move, shall be supplied by supplier. Arrangement for fixing the beam on our existing beam (ISMB 600) and keeping it horizontal shall be supplier’s responsibility. | Vendor to confirm
22.1.0 | In the design of Crane, all safety regulations as applicable under provision of factory Act, Indian Electricity rules etc. as prevailing in the country / State of Uttarakhand (site of installation) shall be taken into consideration. | Vendor to confirm
22.3.0 | Bolts used in shear should be fitted into reamed holes. | Vendor to confirm
22.4.0 | All nuts should have chuck Nut / Locking nut / suitable locking arrangement to eliminate loosening. | Vendor to confirm
22.5.0 | No cast iron part should be used on the crane except for electrical equipment. Similarly wood or combustible material and Bush bearing should not be used in any part of the crane. Open gears should not be used in any drive / motion. | Vendor to confirm
22.6.0 | All the components should be in metric sizes only. | Vendor to confirm
22.7.0 | List of free maintenance tool should be submitted with the offer. | Vendor to provide
22.7.0 | Counter weight to keep hoist horizontal should be provided by supplier. | Vendor to provide
22.8.0 | Anti-friction Ball / Roller / Needle bearing. Grease nipples to be provided wherever required. Bushings are not acceptable. | Vendor to confirm
22.9.0 | Any component / part damaged during erection and commissioning or job proving to be replaced by supplier free of cost. | Vendor to confirm
22.10.0 | All cables should be properly covered and protected. | Vendor to confirm
22.11.0 | Technical offer must have 3 view GA drawing with complete details of parts / components, clearances, hook approaches, wheel loads, Wheel base, Crab, Total crane weight, motor rating, frame size, Gearbox details for all the motions. | Vendor to submit
22.12.0 | TC / GC in respect of Crane & BOI to be submitted by the supplier. | Vendor to confirm
22.13.0 | Supplier must submit point wise reply to specifications, Deviations if any must be separately submitted with reasons for each. | Vendor to confirm
22.14.0 | DUPLICATE COPY OF TECHNICAL OFFER MUST BE SUBMITTED. | Vendor to confirm
22.15.0 | Please note that ribs have been provided on our existing ISMB 600 Beam for strengthening, so it is not possible to run LT wheels directly on the beam. | Vendor to confirm
22.16.0 | Suppliers, if so desired, can visit the site before submission of offer. | Vendor to confirm
22.17.0 | The successful Vendor is required to measure all necessary dimensions i.e. Span and any other details which required for crane manufacturing at site before starting of the crane design / manufacturing. | Vendor to confirm
(BM Purty) (MK GARG) (AK GARG) (PRAVEEN KUMAR)
AGM (EMT) AGM (WEX-MCR) DGM (WEX-CMWS, FE & CRANES) Dy. MANAGER (WEX-FE)

## Spares Annex.-B
Annexure-'B'
LIST OF MANDATORY SPARES
SN | Item Description | Unit | Quantity | Remarks | Remarks
| Tools & Tackles |  | No.
1 | Grease Gun | Set | 1
2 | Oil Can | Set | 1
3 | Spanner (6mm to 32) | Set | 1
4 | Allen Key | Set | 1
5 | Adjustable Wrench 150mm | No. | 1
6 | Hammer 1 kg | No. | 1
7 | Screw Driver, 200 mm | No. | 1
8 | Tool Box with lock and key | No. | 1
Spares
1 | Contactor each type | Set | 1
2 | Brake Coils for Disc Brake (2 nos. of each size) | Set | 2
3 | Limit Switch complete (one each) | Set | 1
4 | Bearing each type | No. | 1
5 | Motor for LT | No. | 1
6 | LT Wheel | No. | 2