## Sheet1
| BHARAT HEAVY ELECTRICAL LIMITED |  | Enquiry No. :
| UNIT'S ADDRESS: |  | Due Date :
| UNIT'S PHONE NOS. |  | Supplier Qtn. No.:
| CONTACT PERSON'S NAME/DESIGN./PHONE NO./E-MAIL (FROM PURCHASE DEPTT.) |  | Date :
SPECIFICATION CUM COMPLIANCE CERTIFICATE FOR INDUCTION HEATING EQUIPMENT (COIL TYPE)
NOTE:-
1. VENDOR must submit complete information against clause No-16.0 (Qualifying Condition). The offer meeting this clause would only be processed
2. The "Offered" Column and where applicable, the "Deviations" & "Remarks" Column of this format shall be filled in by the Vendor and submitted along with the offer. Inadequate / incomplete, ambiguous, or unsustainable information against any of the clauses of the specifications/requirements shall be treated as non-compliance.
3. The offer and all documents enclosed with offer should be in English language only.
ADDRESS OF THE SUPPLIER : |  |  | ADDRESS OF THE INDIAN AGENTS :
TELEPHONE NOS.: |  |  | TELEPHONE NOS.:
FAX NOS.: |  |  | FAX NOS.:
E-MAIL ADDRESS : |  |  | E-MAIL ADDRESS :
SCOPE: SUPPLY & COMMISSIONING OF INDUCTION HEATING EQUIPMENT (COIL TYPE) COMPLYING WITH SPECIFICATION AS BELOW
SL.NO. | DESCRIPTION FOR BHEL REQUIREMENT | SPECIFIED / TO BE CONFIRMED BY | OFFERED | DEVIATIONS | REMARKS
1.0 | PURPOSE | For Shrink fitting of Ring Gear, Flanged Bushing, Bearing races of the Planetary Gear box and bearing races of Lower Journal Housings of pulverisers in assembly.
1.1 | Work Piece Material: (Material detail, Hardness etc.) | Mild steel / 45 HRC
1.2 | Job dimensions / Dimensions of heating area or heating zone | As per the enclosed drawings of the components.
2.0 | SPECIFICATION OF THE EQUIPMENT / SYSTEM CONFIGURATION :
2.1 | IGBT based Inverter Type Low / Medium Frequency Induction Heating System designed suitable for large dimension components to be heated. | Vendor to Confirm
2.2 | Induction heater should be equipped with closed loop feed back system with HMI interface of Micro processer based controlled system, that controls voltage applied and regulates the temperature of the heated object as well as the speed / time at which the object heats up. | Vendor to Confirm
2.3 | Induction heater should have program storage memory for different coils and it should store parameter like Heating time, quench time, quench pressure, water flow, temperature level for a particular work piece. | Vendor to Confirm
2.4 | Vendor to specify the memory / storage capacity of control system for storing different parameters. | Vendor to Confirm
2.5 | Facility for generating automatic programmes / recipe for new components / coils and storage facility for proven programmes. | Vendor to Confirm
2.6 | The unit shall be designed to heat each component individually except for a particular case in which two components are to be heated simultaneously. | Vendor to Confirm
2.7 | Proposed output Power (KW) / Capacity of the equipment to meet the requirement for clause No. 1.2 | Vendor to specify
2.8 | Proposed output Frequency of the equipment to meet the requirement for clause No. 1.2 | Vendor to specify
2.9 | Required heating Temperature | 200° Centigrade (Max)
2.10 | Required heating Time | Less than 1 hour
2.11 | Input KVA / KW requirement | Vendor to specify for the components mentioned at Cl. No. 1.0 (For max load)
2.12 | CABLES: POWER AND CONTROL CABLES. MAKE: Reputed make | Vendor to specify
2.13 | All the electronic items like PCBs should be machine made with high quality and should be provided with test certificates. | Vendor to confirm
2.14 | CONTROL PANEL shall be metal cabinet of standard size with the FAST ACTING MCCBs, SEMICONDUCTORFUSES, RECTIFIER/INVERTER SECTIONS WITH FILTERS, SNUBBER CKTS. Proper Fluroscent lighting for cubicle and 2 numbers of 5A, 3 pin plug socket with switch for 230v test lamp shall be provided. Suitable power terminals shall be provided for incoming power cables. | Vendor to confirm
2.15 | Feed back system on control panel should be equipped with display facility of analog type for voltage, power, frequency, pressure and flow of water shall be provided.
2.16 | All the switchgear items must be of reputed make (Simons / L&T / ABB / Tele mechanique) and details shall be provided along with offer. | Vendor to provide
2.17 | MCB's & Contactors shall be of Siemens / Tele mechanique / L&T make | Vendor to confirm
2.18 | POWER & CONTROL DEVICES: All the power control devices of converter, inverter system and all control relays must be of reputed make ( OMRON / OEN). Make and type shall be provided along with offer. | Vendor to provide
2.19 | The equipment shall comprise of a power supply, inductor coils, a chiller plant and an inductor coil handling system. | Vendor to confirm
2.20 | The equipment and chillier plant shall be mounted on a trolley and wheels respectively. | Vendor to confirm
2.21 | The connection from the induction heating equipment to the inductor coil shall be flexible water cooled cable. | Vendor to confirm
2.22 | The component to be heated shall be positioned at its intended location. | Vendor to confirm
2.23 | The equipment along with the chillier plant shall be wheeled into ideal position near the component to be heated. | Vendor to confirm
2.24 | The appropriate Inductor coil for the zone to be heated shall be identified and brought into position using the coil handling system. The position shall be cross checked to avoid contact with the component to be heated (The coil shall be insulated and safe from such faults) | Vendor to confirm
2.25 | Proper connection of connecting cables from the power supply to the inductor shall be ensured for proper power conduction into the inductor coil. | Vendor to confirm
2.26 | The temperature sensors shall be placed at predetermined locations as is deemed necessary to ensure overall even heating of the specific zone of the component. | Vendor to confirm
2.27 | The equipment to be self contained unit | Vendor to confirm
2.28 | The main frame of the equipment shall be heavy, rigidly reinforced welded steel construction. | Vendor to confirm
2.29 | The equipment should be streamlined in appearance with maximum resistance to mechanical deflection. | Vendor to confirm
2.30 | The whole equipment shall be mounted on four wheeled trolley of which two to be fixed type and two of caster wheel type to help easy movement on the shop floor. | Vendor to confirm
2.31 | The wheels of the unit shall be large in diameter and sufficient ground clearance must be provided to clear normal obstacles. (Expected up to 2" height) | Vendor to confirm
2.32 | Necessary eye bolts shall be provided for the lifting the whole unit. | Vendor to confirm
2.33 | The overall design must be compact, easy to operate by a single person and easy to maintain. | Vendor to confirm
2.34 | The equipment has an automatic in-built demagnetising device of sufficient strength. | Vendor to confirm
2.35 | The equipment must be designed to withstand normal handling / Transportation shocks. | Vendor to confirm
2.36 | Minimum 5 Meter long adequate cross section cable from the equipment to Inductor coils shall be provided | Vendor to confirm
3 | Working system :
3.1 | Once the power unit is switched ON, the heating operation begins and the heating control power is gradually increased to the pre-established power level which is required for heating the component to the desired temperature within the specific time period .The specific time period is set using the timer provided on the control panel. | Vendor to confirm
3.2 | On attaining the desired temperature, the inductor coil shall be quickly extracted and the component to be shrink fitted shall be inserted into the desired position. | Vendor to confirm
3.3 | In temperature mode, the required level of temperature shall be set using feather touch control key on microcontroller based panel. When the preselected temperature is reached the heating cycle stops and demagnetising cycle comes on. Temperature display unit shall be provided for temperature with 1 inch wide letter. | Vendor to confirm
3.4 | In time mode (Optional) the heating time shall be set in minutes and by adjusting time on the microcontroller based panel. When the pre-selected time is reached, heating cycle stop and demagnetising cycle comes on. Time display unit shall be provided for display time with 1 inch wide letter. | Vendor to confirm
4.0. | Inductor Coils
4.1 | Separate induction coil suitable for each heating area / zone of the components mentioned at Cl. No. 1.0 shall be designed to achieve optimum efficiency of the system. | Vendor to confirm
5 | SAFETY:
5.1 | Water flow switch to ensure the water flow is on before the heating starts to avoid overheating of electronic components & conductors and irreversible damage. | Vendor to confirm
5.2 | Thermostats shall be provided at various locations to discontinue heating in case the temperature of any particular location has increased above safety levels. | Vendor to confirm
5.3 | Induction heater should be equipped with proper ventilation, air exhaust facility for avoiding overheat of the system/equipment. | Vendor to confirm
5.4 | Line current overload control shall be provided to prevent overloading of the equipment. | Vendor to confirm
5.5 | Over limit / under limit control of temperature shall be provided on the chillers plant to prevent over heating of water / condensation of water on conducting surfaces. | Vendor to confirm
5.6 | Annunciator system shall be provided on the main control panel to indicate any of the above faults if occurred along with alarm which has to be reset to resume operations. The type of fault should be indicated. | Vendor to confirm
5.7 | The unit shall be incorporates an auto ramping cycle to avoid current surge due to sudden switching of full power. | Vendor to confirm
5.8 | After heating and demagnetising cycle is over, an audible auto alarm shall be provided. | Vendor to confirm
5.9 | Over current, over voltage, Over heating of material / component and any other relay for the protection of system/ equipment & automatic shut off facility are to be included as well as suitably interlocked for the safe operation. | Vendor to confirm
5.1 | There should not be electromagnetic interference of the equipment with other equipments in the vicinity. | Vendor to confirm
5.11 | Vendor to provide proper earthing facility of the equipment and to all non current carrying metallic parts of equipment. | Vendor to confirm
5.12 | Vendor to specify the applicable safety standards if any. | IS/ISO/IEC standard / any equivalent
6 | ENVIRONMENTAL PERFORMANCE OF THE equipment
| (c) No hazardous chemicals shall be required to be used in the equipment. | Vendor to confirm
| (d) If any safety / environmental protection enclosure is required it should be built in the equipment by the vendor. | Vendor to confirm
| (e) Paint of the equipment should be oil / coolant resistant and should not peel off and mix up with coolant. | Vendor to confirm
7 | OPERATING CONDITIONS & THERMAL STABILITY
7.1 | Total equipment and all supplied items should work trouble free and efficiently under following operating conditions. Power Supply: Voltage: 415 V - 15%, +10% Frequency: 50 Hz ±3% No. of phases = 3 Ambient Conditions: Temperature = 5 to 45 degree Celsius Relative Humidity = 95% max. | Vendor to confirm
7.2 | Weather conditions are tropical, Atmosphere may be dust laden during some part of the year. Equipment shall be kept in the normal shop floor condition. Max. temperature variation is up to 25 deg Celsius in 24 hours. | Vendor to confirm
7.3 | Thermal Stability of the complete equipment keeping in view specified Ambient Conditions and accuracy requirements of BHEL components and trouble free operation of the equipment should be ensured by vendor. (Vendor to confirm that equipment is suitable for above and details of provisions on the equipment for the same should be furnished by Vendor) | Vendor to confirm
7.4 | All controls and electrical and electronics circuits are to be grouped together and located in control panel.
8 | TOOLS FOR OPERATION & MAINTENANCE :
8.1 | Necessary tools & Tackles required for operation and maintenance of the equipment should be supplied. List of such tools should be submitted with offer. | Vendor to specify
9 | SPARES:
9.1 | Itemised breakup of mechanical, electrical, electronic and hydraulic spares used on the equipment in sufficient quantity as per recommendation of vendor for 2 years of trouble free operation should be offered by vendor. | Vendor to specify
9.2 | All types of spares for total equipment and accessories if any should be available for at least ten years after supply of the equipment. If equipment is likely to become obsolete in this period, the vendor should inform BHEL sufficiently in advance and provide drawings of parts / details of spares & suppliers to enable BHEL to procure these in advance, if required. | Vendor to confirm
9.3 | Vendor to confirm that complete list of spares for equipment and accessories, along with specification / type / model, and name & address of the spare supplier shall be furnished along with documentation to be supplied with the equipment | Vendor to confirm
10 | DOCUMENTATION : Five sets of the following documents (Hard copies) in English language should be supplied along with the equipment
10.1 | Operating manuals of the equipment | Vendor to confirm
10.2 | Detailed Maintenance manual of equipment with all drawings of equipment assemblies/sub-assemblies/parts including Electrical /Electronics/ Coolant circuit diagrams as applicable. All Assembly/ Sub Assembly Drawings shall be supplied with the part list also. | Vendor to confirm
10.3 | Manufacturing drawings for all supplied Coil holders, Coils, coolant connections, adapters etc. | Vendor to confirm
10.4 | Catalogues, O&M Manuals of all bought out items including drawings, wherever applicable. | Vendor to confirm
10.5 | Test certificates of all the bought out items. | Vendor to confirm
10.6 | Complete Master List of parts used in the equipment shall be submitted by the vendor. | Vendor to confirm
11 | TRAINING:-
11.1 | BHEL Persons should be trained at supplier's Works during pre-dispatch inspection in the areas of (a) Operation of the equipment. b) Mechanical, Electrical, Electronic & Hydraulic maintenance for equipment & other accessories if any. | Vendor to confirm
12 | COMMISSIONING
12.1 | Supplier to take full responsibility for carrying out the commissioning, start up, testing of equipment, it’s control & heating of test pieces etc. Service requirement like power, air & water shall be provided by BHEL. Other requirements like crane and helping personnel shall also be provided by BHEL. Details of these requirements should be informed by vendor in advance. | Vendor to confirm
12.2 | Successful proving of the equipment for BHEL components by the supplier shall be considered as part of commissioning. All tests, as mentioned at clause No. 13.0 (Equipment Acceptance) shall form part of the commissioning activity. | Vendor to confirm
12.3 | Tools, Tackles, instruments and other necessary equipment required to carry out all above activities should be brought by the supplier. | Vendor to confirm
12.4 | Charges, duration, terms & conditions for Commissioning should be furnished in detail separately by vendor along with offer. | Vendor to confirm
13 | equipment ACCEPTANCE: (Tests/Activities to be Performed by Vendor) | Should be accepted & confirmed by Vendor
13.1 | Tests/Activities to be carried out at supplier’s works on the equipment before dispatch :
13.1.1 | Demonstration of all features of the equipment, control system & accessories | Vendor to confirm
13.1.2 | Heating of test piece. Vendor to supply test piece and heating Coils for heating the test piece. | Vendor to confirm
13.2 | Tests/Activities to be carried out at BHEL works while commissioning the equipment :
13.2.1 | Demonstration of all features of the equipment, control system & accessories to the satisfaction of BHEL for efficient and effective use of the equipment | Vendor to confirm
13.2.2 | Full load test to demonstrate the maximum power capacity of the equipment. | Vendor to confirm
13.2.3 | Demonstration by actual use of all supplied Coils / attachments and accessories to their full capacity. | Vendor to confirm
13.2.4 | Prove out / Heating of active jobs as per applicable standard. Active jobs will be supplied by BHEL. Vendor shall be fully responsible for prove out the equipment on components as specified by BHEL to the full satisfaction of BHEL. | Vendor to confirm
13.2.5 | Training of BHEL equipment operators in operation of complete equipment & accessories etc by the supplier's experts / engineers during their stay at BHEL works. | Vendor to confirm
14 | WARRANTY:
14.1 | 24 months from the date of acceptance of the equipment. | Vendor to Confirm
15 | GENERAL :
15.1 | Equipment Model No. | Vendor to specify
15.2 | Make of IGBT (Shall be of reputed make) . | Vendor to specify
15.3 | Floor area required (Length, Width, Height) for complete equipment & accessories | To be minimum. Vendor to specify
15.4 | Painting of the equipment | Vendor to specify
15.5 | Total weight of the equipment | Vendor to specify
15.6 | Vendor to submit, along with offer, reference list of customers where similar equipment have been supplied mentioning broad specifications of the supplied equipment & Model No. etc. | Vendor to Confirm
15.7 | Detailed catalogues , photographs of the equipment and accessories should be submitted with the offer. | Required
16 | REFERENCE LIST / QUALIFYING CONDITIONS :
16.1 | Only those vendors (OEM's), who have supplied and commissioned at least one induction heating equipment of same or higher capacity for similar applications in the past ten years and such equipment is presently working satisfactorily for more than one year after commissioning, should quote. However, if such equipment(s) has/had been supplied to BHEL, then such equipment should be presently working satisfactorily for more than six months after its commissioning and acceptance in BHEL, should quote. The following information should be submitted by the vendor about the companies where similar equipments have been supplied. This is required from all the vendors for qualification of their offer. | Vendor to confirm
| 1. Name of the customer / company where similar equipment is installed. | Vendor to specify
| 2. Complete postal address of the customer. | Vendor to specify
| 3. Month and year of commissioning. | Vendor to specify
| 4. Broad Specs: output power, output frequency, heating temperature, heating time, input KVA requirement etc. | Vendor to specify
| 5. Name and designation of the contact person of the customer. | Vendor to specify
| 6. Phone, FAX no. and email address of the contact person of the customer. | Vendor to specify
| 7. Performance certificate from the customers regarding satisfactory performance of equipment supplied to them (Original certificate or Through E-mail directly from the customer). The Original performance certificate may be returned after verification by BHEL, if required. | Vendor to confirm
| 8. BHEL reserves the right to verify the information provided by vendor. In case the information provided by vendor is found to be false/incorrect, the offer shall be rejected. | Vendor to confirm
17 | Delivery of the equipment | Vendor to specify

## Sheet2
Induction heater should be equipped closed loop feed back system with HMI interface of Micro processer based controlled system, that controls voltage applied and regulates the temperature of the heated object as well as the speed / time at which the object heats up.
Induction heater should be provided with over heating protection, automatic shut off facility to prevent over heating of the material.
Induction heater should have program storage memory for different coils and it should store parameter like Heating time, quench time, flow, temperature level, quench pressure of a particular work piece.
Facility for generating automatic programmes / recipe for new components / coils and storage facility for proven programmes.
Induction heater should be equipped with proper ventilation, air exhaust facility for avoiding overheat of the component.
All the elcetronic items like PCBs should be machine made with high quality and sholud be provided with test certificates.
All the boughtout items sholud be provided with test certificates.
Vendor to provide proper earthing facility of the equipment.
All non current carrying mettalic parts of equipment shall be earthed properly.
All the switch gear items should be reputed make |  |  | Shall be of Simens / L&T / ABB / Tele mechanique
Control relays should be reputed make. |  |  | Shall be of OMRON / OEN Make
Main circuit breakers shall be Simens / L&T
MCBs & contactors shall be Simens / L&T / Tele mechanique
Feed back system / display system on control panel |  |  | Vendor to specify
The control panel should be equipped with display facility of analog type voltage, power, frequency, pressure and flow of water shall be provided.
Vendor to specify the memory / storage capacity of control system for storing different parametres.
Vendor to specify the make of IGBT |  | Shall be of reputed make
2.13 | REGULATED POWER SUPPLY FOR CONTROL VOLTAGE: – MAKE: Siemens /Nemic-lambda /Astec /Bull power systems/ ABB/equivalent. |  |  | Vendor to confirm