## Sheet1
| Heavy Power Equipment Plant Bharat Heavy Electricals Limited Ramachandrapuram -502 032, Andhra Pradesh, INDIA. |  |  | Enquiry No. : | M2/12/66000001540/BRK
|  |  |  | Due Date : | 13.06.2012
Supplier Qtn. No.:
|  | CONTACT PERSON'S NAME: B. RAVI KUMAR /DESIGN: DGM / PUR-CG PHONE NO. 040-2318 2250 /E-MAIL burre@bhelhyd.co.in Fax: 040 - 23186173 |  | Date :
NOTE:-
1. Vendor must submit complete Qualifying Criteria information against clause no. 25.0 The offer meeting this clause would only be processed.
2. The "Offered" Column and where applicable, the "Deviations" & "Remarks" Column of this format shall be filled in by the Vendor and submitted along with the offer. Inadequate / incomplete, ambiguous, or unsustainable information against any of the clauses of the specifications/requirements shall be treated as non-compliance.
3. The offer and all documents enclosed with offer should be in English language only. Soft copy of following Specs filled in Excel format should be submitted by vendor.
4. Qualifying Criteria
ADDRESS OF THE SUPPLIER :
TELEPHONE NOS.:
FAX NOS.:
E-MAIL ADDRESS :
SCOPE: SUPPLY, ERECTION & COMMISSIONING OF CNC VERTICAL LATHE TABLE DIA - 6M COMPLYING WITH SPECIFICATION AS BELOW
| SNO | DESCRIPTION FOR BHEL REQUIREMENT | SPECIFIED / TO BE CONFIRMED BY | OFFERED | DEVIATIONS | REMARKS
| 1.0 | PURPOSE & WORKPIECE MATERIAL
| 1.1 | Purpose: (Operations/Jobs involved) | Turning & Boring of Steam turbines components like Outer Casing, Inner Casing & Exh.Hood etc..
| 1.2 | Work Piece Details: Material: Alloy steel Casting for Steam Turbine Inner casing. Material Grade: G 17 Cr Mo V 510 Hardness : 240 to 280 BHN Tensile Strength : 490-690 N/mm2 | Vendor To Note the Details.
| 2 | SPECIFICATION:
| 2.1 | MACHINE CONFIGURATION | Double Column Floor level VERTICAL LATHE
| 2.2 | CAPACITY & SIZE
| 2.2.1 | Maximum Workpiece Height | 5200 mm
| 2.2.2 | Maximum Workpiece Diameter | 6500mm
| 2.2.3 | Maximum Workpiece Weight | 100,000 Kg
| 2.2.4 | Maximum Swing Diameter | Vendor
| 2.2.5 | Maximum Turning Diameter | 6500 mm
| 2.2.6 | Minimum Boring Diameter | 300 mm
| 2.2.7 | Maximum Height for Turning | 5200 mm
| 2.3 | TABLE
| 2.3.1 | Table Diameter | 6000mm
| 2.3.2 | Load Capacity | 100,000 Kg
| 2.3.3 | Table Speed ( Infinitely Variable ) / No of Steps | 1rpm or less To 35rpm or more Vendor to indicate No.of steps
| 2.3.4 | Power of Main Drive ( S1 - Continuous Rating ) AC | Minimum 100 KW A.C (Single Motor)
| 2.3.5 | Details of Main Drive viz.Type, Make(Fanuc,Siemens), Model etc. | Vendor
| 2.3.6 | No. of Jaws | 8 Nos. Hard jaws
| 2.3.7 | Jaws Height(min. 250mm) | Vendor
| 2.3.8 | Maximum External Clamping Diameter | Vendor
| 2.3.9 | Minimum External Clamping Diameter | 980mm
| 2.3.10 | Maximum Internal Clamping Diameter | Vendor
| 2.3.11 | Minimum Internal Clamping Diameter | 850mm
| 2.3.12 | Clamping Force of each Jaw. | Vendor
| 2.3.13 | Positions and Dimensions of the Jaws on Table. Chucking Capacity Diagram should be submitted. | Vendor to submit details and diagram
| 2.3.14 | Type of Force Multiplier Mechanism used in Jaws should be explained and Drawings should be submitted. | Vendor
| 2.3.15 | Maximum permissible Cutting Force | Vendor
| 2.3.16 | Maximum permissible Torque | Vendor
| 2.3.17 | RPM at which Max. Torque is available. | Vendor
| 2.3.18 | Table Torque - Power - Speed diagram should be submitted. | Vendor
| 2.3.19 | Type of Bearing for the Table:Hydrostatic (should be confirmed by Vendor).Complete details like bearing diameters, sizes of pockets etc. should be furnished. | Vendor
| 2.3.20 | 36 H12 Size of T - slots (8 No's Slots) and their position . Drawing of Table showing details of the T - slots etc. should be submitted. | Vendor
| 2.3.21 | Table Loading Diagram should be submitted (Load v / s Distance from Table Center) for uniform as well as for eccentric loading. | Vendor
| 2.3.22 | Diameter, Depth and Accuracy of Center Bore on Table Top Surface. Along with center clamping provision for job. | Vendor
| 2.4 | CROSS RAIL
| 2.4.1 | Vertical Travel. | Vendor
| 2.4.2 | Vertical Traverse Rate. | Vendor
| 2.4.3 | No. of Positions. | Vendor
| 2.4.4 | Distance between each Position | 200mm step
| 2.4.5 | Distance of lowest Step from Table Top 1300mm. | Vendor to Conform
| 2.4.6 | Distance of highest Step from Table Top | Vendor
| 2.4.7 | Maximum Height of Cross Rail bottom from Table Top | Vendor
| 2.4.8 | Minimum Height of Cross Rail bottom from Table Top | Vendor
| 2.4.9 | Movement of Cross Rail : Through NC Program as well as manually by Push Buttons - should be confirmed. | Vendor
| 2.4.10 | Machine Reference Point should be at RAM Reference Point and it should be updated automatically with movement of Cross Rail - should be confirmed. | Vendor
| 2.4.11 | Details of crossrail movement | Vendor
| 2.4.12 | Indication with alarm for Lubrication of nuts through pressure switch shall be provided. | Vendor
| 2.5 | CROSS RAIL TOOL HEAD and RAM
2.6 | 2.5.1 | No. of Columns | TWO
| 2.5.2 | No. of Rams | ONE
| 2.5.3 | Cross - Section of Ram | Vendor
| 2.5.4 | Thread Cutting Capacity - maximum 9mm pitch Buttress Threads (S - Threads). | Vendor
| 2.5.5 | Minimum dia of bore using RAM | Vendor
| 2.5.6 | Clamping details for mounting Turning Tool Holders/Attachments on RAM, should be submitted. | Vendor
| 2.5.7 | Clamping Force Available for clamping of Turning Tool Holders/Attachments. | Vendor
| 2.5.8 | Mounting of Turning Tool Holders and Attachments should be automatic through Program as well as manually through push Buttons -should be confirmed. | Vendor
| 2.6 | MAIN TRAVERSES
| 2.6.1 | Vertical Travel of RAM (Z-Axis) : minimum 2500 mm | Vendor to confirm
| 2.6.2 | Horizontal Travel of Ram ( +ve X - Axis )minimum 3500 mm | Vendor
| 2.6.3 | Horizontal Travel of Ram beyond Center of the Table ( -ve X - Axis) | (-)200mm
| 2.6.4 | Maximum Distance between Table Top and Standard Turning Tool Holder with Tool. | Vendor
| 2.6.5 | Minimum Distance between Table Top and Standard Turning Tool Holder with Tool. | Vendor
| 2.7 | MACHINE GUIDEWAYS:
| 2.7.1 | Width of Cross Rail guideways | Vendor
| 2.7.2 | Width of column guideways | Vendor
| 2.7.3 | X & Z guide ways should be Hydrostatic (Details to be submited). Vendor may indicate provision for pocket pressure measurement. | Vendor
| 2.7.4 | Hardness of guideways | Vendor
| 2.7.5 | Metallic Telescopic Covers of rust resistant material should be provided with wipers for all axes guide ways. Provision to avoid mixing of coolant & hydrostatic oil should be provided. | Vendor
| 2.8 | FEEDS AND DRIVE SYSTEM:
| 2.8.1 | Cutting feed in X - Axis ( Infinitely Variable ) | 0.1 -5000mm/Min
| 2.8.2 | Cutting feed in Z - Axis ( Infinitely Variable ) | 0.1 -5000mm/Min
| 2.8.3 | Rapid feed in X - Axis | 8000mm / min.(Minimum)
| 2.8.4 | Rapid feed in Z - Axis | 8000mm / min.(Minimum)
| 2.8.5 | X - Axis Feed Drives / Motors [AC servo motors] Either Siemens or Fanuc digital type (detail like model, make, type, rating etc. should be submitted) | Vendor
| 2.8.6 | Z-Axis Feed Drives / Motors [AC servo motors] Either Siemens or Fanuc digital type (detail like model, make, type, rating etc. should be submitted) | Vendor
| 2.8.7 | Maximum cutting force permissible on Ram and at what extension | Vendor
| 2.8.8 | Maximum permissible Cutting Force at Maximum Ram extension | Vendor
| 2.8.9 | Permissible Cutting Force v / s Ram Projection - Diagram should be submitted. | Vendor
| 2.8.10 | Feed back system for X & Z axes. Heidenhain linear scales with pressurised compressed air cleaning (Details should be submitted) | Vendor
| 2.8.11 | Details of backlash free movement mechanism in X & Z axes should be submitted. | Vendor
| 2.8.12 | Mechanism for locking X & Z axis | Vendor
| 2.9 | CONSTRUCTION:
| 2.9.1 | Vendor to furnish details of material, hardness & constructional details, including explanatory drawings, of various components/assemblies like Column, Cross Rail, Ram head, Table, Guideways/slides, Feed Transmission system, Ram, Hydraulic and Lubrication system, Feedback system etc . of the machine. | Vendor
| 2.9.2 | Video images on CD including hard copy explaining the technical features / Literature with photographs, drawings explaining the technical features should be enclosed with the offer. | Vendor
| 2.1 | OPERATOR'S PLATFORM:
| 2.10.1 | Operator's platform of sufficient load carrying capacity should be provided. It should be independent motorized type, movable / adjustable in vertical and horizontal directions. It should be able to reach almost to center of the Table in horizontal direction. Interlocks should be provided for its horizontal / downward movement against rotating Table and against the job ( rotating or stationary ) to avoid collision / accident. Positions of the gates provided in the platform for Operator's convenience should be informed by the Vendor . Drawing / Details of the Operator's Platform should be submitted. A 15 Amp. Plug Point with ON/OFF switch is also to be provided on the Platform. | Vendor
| 2.10.2 | Horizontal movement of complete Platform. | Vendor
| 2.10.3 | Vertical movement of complete Platform to cover total turning height. | Vendor
| 2.10.4 | Height of Platform Railing. | Vendor
| 2.10.5 | Weight Capacity of the Platform. | Vendor
| 2.10.6 | Minimum Position of Platform from Shop Floor. | Vendor
| 2.10.7 | Movable Chip / Splash Guard should be should be provided all around the Table with sufficient height to avoid spilling of Coolant and scattering of Chips on Operator's Platform and Shop Floor. Details of the same should be submitted. | Vendor
| 2.11 | OPERATION AND CONTROL SYSTEM:
| 2.11.1 | OPERATOR'S PANEL:
| 2.11.1.1 | Swiveling type operator panel having complete CNC and machine control system with all displays of required configuration shall be provided on the Operator Platform for convenient, efficient & safe operation of the machine. All switches with suitable interlocks along with table rotation should be within reach of operator of average Indian height for easy & safe operation. All displays /indications should also be conveniently placed accordingly. A protection cover made of steel sheet or equivalent should be provided above the operator's panel. Layout showing complete details should be submitted. | Vendor
| 2.11.1.2 | An auxiliary pendant, which can be taken to the table for job setting and similar other purposes, should be provided. | Vendor
| 2.11.2 | CNC SYSTEM & FEATURES :
| 2.11.2.1 | Make | Siemens/Fanuc
| 2.11.2.2 | Type | PC Based Latest Version
| 2.11.2.3 | Model: Latest version & model of CNC system, as available at the time of ordering, should be supplied. | Vendor to offer and submit details
| 2.11.2.4 | The system should consist of all the Standard features, Programming features and Optional features required for proveout components for specified operations and foreseen as required keeping in view of offered accessories/systems/special features etc. | Vendor to confirm
| 2.11.2.5 | The system should have Operator's Panel with TFT/LCD color display (10.4 inch or more), Machine Control Panel, Alphanumeric keyboard, Full CNC Keyboard and Mouse/Trackball, Communication Ports for data transfer, Hard disk of sufficient capacity, Graphic Simulation, Provision for telediagnostics, Network ready with LAN and preinstalled system software & other required softwares etc. | Vendor to confirm & submit details.
| 2.11.2.6 | In case of non-availability of Communication ports, suitable separate ports for networking with LAN, data input/output, telediagnostics etc.. shall be provided. In case only USB ports are provided, suitable hardware/connectors/adaptors shall be provided to ensure above functionalities. | Vendor to confirm
| 2.11.2.7 | All the Input/Output Modules of PLC should be of Siemens/Fanuc make. | Vendor to confirm
| 2.11.2.8 | Additionally, a draw-out type QWERTY keyboard and mouse should also be provided in a suitable enclosure for editing/input of programs by programmer. | Vendor to confirm
| 2.11.2.9 | Provision of On-screen PLC logic display on the CNC System for diagnostic purposes. | Vendor to confirm
| 2.11.2.10 | In-cycle hour counter device (for knowing machine operation hours) with reset facility shall be provided. | Vendor to confirm
| 2.11.2.11 | Provision for safe shutdown of CNC system in case of power failure. | Vendor to confirm
| 2.11.2.12 | 2 Nos.of USB pendrives (each of minimum 2GB) / 2 Nos. of Flashcards (each of minimum 1GB) should be supplied. | Vendor to confirm
| 2.11.2.13 | Energy meter for indicating total energy consumption of the machine shall be provided. | Vendor to confirm
| 2.11.2.14 | In cases where CNC/PLC/Drives/Operator Panel Interface/Position feedbacks are used for functioning of Auxiliary equipment wherever applicable, the CNC/PLC/Drives/Operator Panel Interface should preferably be of Siemens/Fanuc make and the Position feedbacks should preferably be of Siemens/Fanuc/Heidenhain make, unless specified otherwise for respective equipment in this tender. | Vendor to confirm
| 2.11.3 | MANUAL CONTROL :
| 2.11.3.1 | Complete manual control of machine with required switches / keys should be provided on operator's panel for selection of required axis, axis direction, cutting feed, table / spindle rpm, cutting feed on/off, display of axis position values etc, for manual operation. Diagram / Sketches for switches / keys provided on operators pendant should be submitted. | Vendor
| 2.11.4 | HAND HELD UNIT:
| 2.11.4.1 | Hand Held Unit with all relevant features such as Axis position display, Axis Selection, Direction Selection, Emergency Stop, Hand Wheel (Manual Pulse Generator) etc. along with sufficient length of interfacing cable shall be offered which can be used for job setting and similar other purposes. | Required
| 2.11.5 | UPS FOR CNC SYSTEM:
| 2.11.5.1 | Suitable Uninterruptable Power Supply (UPS) unit including necessary modules should be provided & interfaced with the CNC system for for safe shutdown of CNC system in case of power failure. | Vendor
| 2.11.5.2 | Vendor to indicate a)Make b)Model c)Rating d)Backup time w.r.t above features. | Vendor
| 2.12 | MACHINE LIGHTS:
| 2.12.1 | Machine Lights for sufficient illumination of complete working area on both sides of operator's platform should be provided for clear visibility. | Vendor
| 2.12.2 | A magnetic base portable spot light with sufficiently long cable should also be provided. | Vendor
| 2.12.3 | Any lights required in the foundation/ pit area shall also be foreseen and supplied by the vendor. | Vendor
| 2.12.4 | All light fittings, consumables, adapters/receptacles should have compatibility with Indian equivalents
| 2.12.5 | Flashing / rotary type End of Cutting and Program Stop Light. | Required
| 2.13 | AIR CONDITIONERS:
| 2.13.1 | Air Conditioners with Dehumidifiers of suitable / sufficient capacity to be provided for all Electrical / Electronic Panels / Cabinets including Operator’s Panel considering specified ambient conditions. Detailed specifications of the same are to be submitted. | Vendor
| 2.14 | HYDRAULIC SYSTEM : Details should be Submitted by the Vendor
| 2.14.1 | The System should be centralised. Hydraulic Tank shall preferably be located at floor level | Vendor
| 2.14.2 | Make Rexroth / Vickers Sperry or equivalent from a reputed manufacturer. (Details to be submitted) | Vendor
| 2.14.3 | Dual filtration System with hand operated Valve | Required
| 2.14.4 | Failure indication | Required
| 2.14.5 | Automatic shut off provision. Details should be submitted. | Vendor
| 2.14.6 | Refrigerated type cooling system of sufficient capacity to maintain complete Hydraulic System, including lubrication oil, hydrostatic oil and gearbox oil, etc. at a temperature not exceeding 40 deg C irrespective of the ambient conditions. Complete details should be submitted | Vendor
| 2.14.7 | Hydraulic pump capacity (flow / pressure) | Vendor
| 2.14.8 | Each pump should have an independent motor. Tandem pumps should not be used | Required
| 2.14.9 | First filling of all required Oils & Grease etc. to be supplied by vendor. Indigenous (Indian) source or Indian equivalent and specifications of oils/ greases are also to be provided by the vendor. | Vendor
| 2.15 | COOLANT SYSTEM :
| 2.15.1 | Coolant System with all accessories for following variants shall be provided. Selection of all the variants shall be through program and push buttons as well. | Vendor
|  | a) Recirculating Type Flood Coolant System through flexible pipe. | Vendor
|  | b) High Pressure Coolant through RAM tool holder. | Vendor
| 2.15.2 | All attachments, tool holders, boring bars, cassettes, adapters etc. shall have the provision so that coolant is available directly at the tool-cutting tip. | Vendor
| 2.15.3 | Coolant collection and recirculation system should be leakproof & perfect to avoid any spillage on shop floor, trenches for cables & foundation pit of the machine etc. | Vendor
| 2.15.4 | Coolant Filteration System: Recirculating type coolant system with centrifugal Hydrocyclone. | Vendor
| 2.15.5 | Paper Filter, in case of grinding facility, with indigenously (Indian) available consumables and its independent selection/operation only during grinding. | Vendor
| 2.15.6 | Coolant Flow Diagram showing filters, pumps, valves, tanks etc. to be submitted with the offer. | Vendor
| 2.15.7 | Pressure & rate of flow of coolant should be furnished in the offer. The Pressure should be sufficient for the coolant to reach the tool tip at full pressure and to flush away the chips. | Vendor
| 2.15.8 | Coolant Tank Capacity | Vendor
| 2.15.9 | For finer control of Pressure and Coolant Flow Rate, after its activation through ram or switches rotary / potentiometer switches shall be provided on the Operator's panel. | Vendor
| 2.15.10 | Main Coolant pump & motor details for all variants. | Vendor
| 2.15.11 | Stand by Coolant pump and motor should provided to supply coolant incase of failure of main set. | Vendor
| 2.15.12 | The coolant tank should be fitted with skimmer system for regular cleaning of coolant from contamination with tramp oil. | Required.
| 2.16 | ELECTRICAL :
| 2.16.1 | 415V + 10% / -15%, 50HZ +/-3 HZ, 3 Phase AC (3 wire system with out neutral) Power Supply Voltage will be provided by BHEL at a single point near the machine, as per layout recommended by Vendor. All types of cables, connections, circuit breakers etc. required for connecting BHEL's power supply point to different parts of the machine/control cabinets, shall be the resposibility of vendor. Requirement of grounding/earthing with required material details is to be informed by vendor well in advance so that same could be incorporated during construction of foundation.
| 2.16.2 | Tropicalisation: All electrical / electronic equipment shall be tropicalized | Vendor
| 2.16.3 | All electrical & electronic control cabinets & panels should be dust and vermin proof
| 2.16.4 | All electrical components in the cabinets should be mounted on DIN Rail | Vendor
| 2.16.5 | All electrical and electronic panels including operator's panel should be provided with fluorescent lamps for sufficient illumination and power receptacles of 220Volts, 5/15 Amp AC. All adapters/receptacles should have compatibility with Indian equivalents. | Vendor
| 2.16.6 | Motors shall conform to IEC or Indian Standards | Vendor
| 2.16.7 | All cables moving with traversing axes should be installed in caterpillar / Drag chain. Additionally, all the cable trays required for laying of cables should be included in the offer. | Required
| 2.16.8 | Vendor should ensure the proper earthing for the machine and its peripherals. | Required
| 2.17 | SAFETY ARRANGEMENTS: | Vendor
2.19 |  | Following safety features in addition to other standard safety features should be provided on the machine:
1. Machine should have adequate and reliable safety interlocks / devices to avoid damage to the machine, workpiece and the operator due to the malfunctioning or mistakes. Machine functions should be continuously monitored and alarm / warning indications through lights/ alarm number with messages (on CNC display and panels) should be available.
2. A detailed list of all alarms / indications provided on machine should be submitted by the supplier.
3. All the pipes, cables etc. on the machine should be well supported and protected. These should not create any hinderance to machine operator's movement for effective use of machine.
4. All the rotating parts used on machine should be statically & dynamically balanced to avoid undue vibrations.
5. Emergency Switches at suitable locations as per International Norms should be provided.
6. Oil & water pipe lines should not run with electrical cable in the same tray / trench.
| 2.18 | ENVIRONMENTAL PERFORMANCE OF THE MACHINE : | Vendor
The Machine shall conform to following factors related to environment :
(a) Maximum noise level shall be 85 dB(A) at normal load condition, 1 meter away from the machine with correction factor for back ground noise, if necessary. This will be measured as per international standards like DIN 45635-16. Supplier to demonstrate compliance to noise level, if so required.
(b) There shall not be any emissions from the machine except fumes of cutting fluid during machining.
( c) There should not be any effluent from the machine. In case there are any effluents from the machine, requisite effluent treatment plant or pollution control device should be built into the machine by the supplier.
(d) No hazardous chemicals shall be required to be used in the machine.
(e) If any safety / environmental protection enclosure is required it should be built in the machine by the vendor.
(f) Paint of the machine should be oil / coolant resistant and should not peel off and mix up with coolant.
| 3 | CHIP CONVEYOR :
| 3.1 | Elevating chip conveyor to carry both short and curly chips efficiently and effectively to the chip bin on floor, should be provided at the side of the machine. Two Chip bins of appropriate size of Indian make, with wheels & handle for movement, should also be supplied. | Vendor
| 3.2 | Type of chip conveyor | Vendor
| 3.3 | Width of conveyor | Vendor
| 3.4 | Elevation of chip conveyor for chip bin | Vendor
| 3.5 | Material of chip conveyor (should be rust resistant) | Vendor
| 3.6 | Provision for smooth flow of chips to the conveyor. | Vendor
| 3.7 | In case of grinding, provision for flushing out grinding dust to avoid clogging of conveyor's holes is should be provided. | Vendor
| 3.8 | Operation of chip conveyor (forward & reverse) through push buttons on operator's panel and at Chip Conveyor | Vendor
| 3.9 | Layout showing location of chip conveyor should be submitted. | Vendor
| 4 | SERVO VOLTAGE STABILIZER:
| 4.1 | Indian make Oil / Air Cooled servo Controlled Voltage Stabilizer suitable for complete machine, its drives, controls, PLC etc with no undesirable Harmonics in the stabiliser output. | Required
| 4.2 | Make | Vendor
| 4.3 | Model & Rating | Vendor
| 4.4 | Catalogue of the Voltage Stabiliser shall be submitted with the offer. | Vendor
| 5 | ULTRA ISOLATION TRANSFORMER
| 5.1 | Indian make Ultra Isolation Transformer suitable for complete machine, its drives, controls, PLC etc. shall be supplied | Required
| 5.2 | Make | Vendor
| 5.3 | Model and Rating | Vendor
| 5.4 | Catalogue of the Ultra Isolation Transformer shall be submitted with the offer. | Vendor
| 6 | PNEUMATIC SYSTEM:
| 6.1 | AIR COMPRESSOR:
| 6.1.1 | Independent Air Compressor (of reputed Indian make) with refrigerated type Dryer & Filter of suitable capacity to meet the total compressed air requirements of the machine & accessories, if required. The system should be so designed to have additional provision and required accessories so that BHEL compressed air supply having pressure(6 bar Moist) could be used as and when required. The compressor unit should be suitable for continuous duty. | Vendor
| 6.1.2 | Make & Model of Air Compressor | Vendor
| 6.1.3 | Make & Model of Refrigerated Air Dryer | Vendor
| 6.1.4 | Capacity (Flow, Pressure & KW) | Vendor
| 6.2 | COMPRESSED AIR POINTS:
| 6.2.1 | Compressed Air Point with manual ON/ OFF Valve and flexible pipe of suitable length for work piece cleaning. | Required
| 7 | TOOLINGS:
| 7.1 | Tooling System:
| 7.1.1 | Quick change type Cassette Adaptor type of Tool Holders as well as Standard Conventional type Tool Holders. Any other latest type of Tooling System may also be offered with all relevant details. Mounting details should be submitted. | Vendor
| 7.1.2 | All supplied tool holders, boring bars, cassettes, adapters etc. shall have built in system for the coolant so that coolant is available directly on the cutting tip during all possible operations like deep grooving, turning etc. Provision for external coolant shall also be provided. | Vendor
| 7.1.3 | In case of order placement, manufacturing drgs., catalogues & source of all tooling items should be submitted by vendor. | Vendor to confirm
| 7.1.4 | Extension blocks of sufficient height to clamp the work piece at a height of 300mm,500mm & 800mm from table top using 4 nos. of supplied vices/jaws. Manufacturing drawing of the same should be supplied. | Vendor to confirm
| 7.1.5 | 8 Nos each of Job mounting parallels of 100, 150 & 200 mm heights shall be offered | Vendor to confirm
| 7.1.6 | 8 Nos each of Adjustable work supports & Clamp supports of height range 300 to 500mm,500 to 800mm and 800 to 1200mm shall be offered | Vendor to confirm
| 7.1.7 | Tool Storage Cabinets ( 2 nos. ) with heavy duty drawers of suitable sizes with lock facility to store offered tooling items etc. | Vendor to confirm
| 7.1.8 | 1 No of Work bench along with 2 chairs of standard make | Vendor to confirm
| 7.1.9 | 1 No of Storwel Almirah(godrej or equivalent) | Vendor to confirm
| 7.2 | All types of tools, tool holders & boring bars etc. required for the machine as per ANNEXURE-I. | Vendor
| 7.3 | All cutting tools, tool holders, arbors, boring bars and job holding fixtures etc recquired for machining of proveout components to be supplied. (Refer clause No.20.1 ) | Vendor
| 8 | Automatic Tool Offset measuring system: (Optional;Vendor to quote seperately)
| 8.1.1 | Automatic Tool Offset measuring system with measuring cycles, calibtration system etc suitable for all types of tools recommended for prove-out components. Vendor to furnish detailed description of the system along with offer. | Vendor
| 8.1.1 | During proveout, all tools shall be set & checked by supplied Automatic tool offset Measuring System using required program supplied by vendor. | Vendor to confirm
| 8.1.3 | Operating Manuals, Maintenance Manuals & Catalogues for offered Automatic Tool Offset Measuring System. | Vendor to confirm
| 9 | DIAGNOSTIC SYSTEMS
| 9.1 | TELE-DIAGNOSTIC SERVICE : (Optional;Vendor to quote seperately)
| 9.1.1 | TELE-DIAGNOSTIC SERVICE : Tele-diagnostic service should be provided through International telephone lines along with required Hardware & Software package for the supplied CNC system for remote diagnosis and resolution of the problems in both CNC System and PLC of the machine. This should be provided free of charge for the guarantee period. Terms and conditions for the service after guarantee period should be informed by vendor. Subsequently, it should be possible to use other platforms, such as Internet or ISDN, subject to their availability in future. | Vendor to confirm
| 9.2 | FAULT DIAGNOSTIC SYSTEM:
| 9.2.1 | FAULT DIAGNOSTIC SYSTEM:Supplier's own diagnostic system with required Software and Hardware should be installed on the CNC system, which shows detailed cause and remedy for the fault on display for faults related to mechanical, electrical and CNC system. Procedure of fault-diagnostic system and troubleshooting should be demonstrated to BHEL during commissioning of the machine. | Vendor to confirm
| 9.2.2 | Machine should have provision to switchover from direct position feedback system (linear scale/encoder) to indirect position feed back system (motor encoder) and vice-versa. ( for troubleshooting & maintenance purposes) | Vendor to confirm
| 9.3 | Help guides should be provided to use the diagnostic systems. | Vendor to confirm
| 10 | LEVELING & ANCHORING SYSTEM
| 10.1 | Complete anchoring system including foundation bolts, anchoring materials, fixators, leveling shoes etc should be supplied | Vendor to confirm
| 11 | TOOLS FOR ERECTION, OPERATION & MAINTENANCE :
| 11.1 | Special tools and equipment required for erection of the machine shall be brought by the vendor. Necessary tools like Torque Wrench, Spanners, Keys, grease guns etc.for operation and maintenance of the machine should be supplied. List of such tools should be submitted with offer.One set of special tools required for maintenance shall be included in the offer. | Vendor to confirm
| 11.2 | All tools required for performing machine geometry test shall be supllied. | Vendor to confirm
| 12 | ACCESSORIES:
| 12.1 | AUTOMATIC TOOL CHANGER
| 12.1.1 | Type | Vendor
| 12.1.2 | No. of storage locations | Min. 16 locations.
| 12.1.3 | Tool shank | 50mm X 50mm
| 12.1.4 | Max boring bar diameter-100mm (all pockets filled) | Vendor
| 12.1.5 | Max boring bar diameter-200mm (adjacent pockets empty) | Vendor
| 12.1.6 | Max boring bar length 1200mm. | Vendor
| 12.1.7 | Tool change time (tool-to-tool) | Vendor
| 12.1.8 | Tool change time (chip-to-chip) | Vendor
| 12.1.9 | Tool selection method | Random
| 12.1.10 | Maximum Tool Overhang(250mm) out of different Holders. | Vendor
| 12.1.11 | Maximum Permissible Weight on each Pocket. | Vendor
| 12.1.12 | Maximum Permissible Weight on Complete ATC. | Vendor
| 12.1.13 | The Machine operation should be possible without referencing ATC. | Vendor
| 12.1.14 | ATC Drawing should be submitted with the offer. | Vendor
| 12.2 | JIB CRANE FOR LOADING AND UNLOADING OF TOOLS HOLDERS. | Required
| 12.3 | NOTEBOOK PC/PG
| 12.3.1 | Notebook PC/PG (Internationally reputed make and latest model) with Windows Operating system,ethernet connectivity,OEM's carrybag,OEM's Warranty,Antivirus suite and accessories is to be supplied for bi-directional transfer of program and data between the Notebook PC and the supplied CNC system. | Vendor to confirm
| 12.3.2 | The Notebook must contain all application softwares & tools required for communication, troubleshooting & debugging with the supplied CNC, PLC and Drives systems etc. (along with CNC,PLC,Drives of auxiliary equipment, used if any) along with required inerfaces, converters/adapters and cables. Procedures of data transfer & troubleshooting should be demonstrated to BHEL during commissioning of the machine. | Vendor to confirm
| 12.3.3 | The Note Book should be loaded with complete Electrical Schemes, Mechanical Assembly drawings, Hydraulic Circuit Diagrams, Operation and Maintenance Manuals, Machine Alarm list etc. along with Help text. On-Line display of PLC user logic should be available on the note book PC. | Vendor to confirm
| 12.3.4 | All necessary Anti-Virus measures should be incorporated in the Notebook PC/PG. | Vendor to confirm
| 12.4 | AUTO-FOCUS VIDEO CAMERA (Optional, Vendor to quote seperately):
| 12.4.1 | Auto focus video camera with zoom facility shall be provided on the ram / tool holders internally connected with color Monitor fixed on operator’s panel to view tool while machining and also as an aid for setting of casings. Camera eye / lens and connecting cables shall be safe guarded against heat, chips, coolant, dust etc. to maintain clear vis0ibility of the tool in these adverse machining conditions.Suitable sockets for power connection shall be provided for both positions (ram and all tool holders ). Clamping details of camera on different tool holders shall be shown on drawings of tool holders. | Vendor
| 13 | SPARES :
| 13.1 | Mechanical, hydraulic, electrical and electronic spares used on the machine in sufficient quantity as per recommendation of Vendor for 2 years of trouble free operation on three shifts continuous running basis should be supplied by vendor. ( Itemised breakup of price of each item to be mentioned by the vendor.). The Vendor shall also supply the following spares in addition to the above spares. (Itemised breakup of each item to be mentioned by the vendor.) | Vendor to confirm
| 13.1.1 | Mechanical & Hydraulic Spares : Following Spares are to be offered.
| 13.1.1.1 | Pumps used on machine i.e. Hydraulic / Hydrostatic, lubrication, coolant and oil cooling - recirculating system (1 no. each type). | Vendor to confirm
| 13.1.1.2 | Pressure control valves, Pressure reducing valves, Flow control valves & Direction control valves used in Hyd / Lub / Pneumatic/ coolant circuit. (2 Nos of each type) | Vendor to confirm
| 13.1.1.3 | Pressure switches, flow switches used in Hyd / Lub / Pneumatic/ coolant circuit. (2 No.s of each type) | Vendor to confirm
| 13.1.1.4 | All types of regenerative type filter inserts (10 Nos of each type) | Vendor to confirm
| 13.1.1.5 | All types of Disposable type filter inserts (30 Nos of each type) | Vendor to confirm
| 13.1.1.6 | One set of belts (including timing belt) used in the machine. | Vendor to confirm
| 13.1.1.7 | All types of Accumulators with charging kit ( 1 No. of each type) | Vendor to confirm
| 13.1.1.8 | All types of shaft seals (2 nos of each type), O-rings & Piston Rings (5 nos of each type) used in the machine. | Vendor to confirm
| 13.1.1.9 | Spindle tool collets (1 no. each type) | Vendor to confirm
| 13.1.1.10 | FRL unit (2 no.s each type) | Vendor to confirm
| 13.1.1.11 | One set of seal kits used in different hydraulic & pneumatic cylinders in the machine. | Vendor to confirm
| 13.1.2 | Electrical /Electronic / CNC Spares : Following Spares are to be offered.
| 13.1.2.1 | Relays ( 2 Nos each type ) | Vendor to confirm
| 13.1.2.2 | Contactors ( 2 Nos each type ) | Vendor to confirm
| 13.1.2.3 | Temperature sensing devices ( 1 No each type ) (if used on machine) | Vendor to confirm
| 13.1.2.4 | Proximity Switches ( 2 Nos each type ) | Vendor to confirm
| 13.1.2.5 | Push Buttons ( 5 Nos each type ) | Vendor to confirm
| 13.1.2.6 | Indicating Lamps ( 5 Nos each type ) | Vendor to confirm
| 13.1.2.7 | Semiconductor Fuses ( 3 Nos each type ) | Vendor to confirm
| 13.1.2.8 | Special Fuses ( 2 Nos each type ) | Vendor to confirm
| 13.1.2.9 | Circuit Breakers ( 1 No each type ) | Vendor to confirm
| 13.1.2.10 | Main Power Switch ( 1 No each type ) | Vendor to confirm
| 13.1.2.11 | Encoders ( 1 No each type ) | Vendor to confirm
| 13.1.2.12 | Scanning Head Unit for Linear Scales ( 1 No each type ) | Vendor to confirm
| 13.1.2.13 | Spare Hard disk loaded with Ghost of the machine after final commissioning | Vendor to confirm
| 13.1.2.14 | I/O Modules of PLC ( 1 No each type ) | Vendor to confirm
| 13.1.2.15 | Power Module & Control Cards for Main Drive as well as for Feed Drives ( 1 No each type ) | Vendor to confirm
| 13.1.2.16 | Limit Switches & Micro Switches (2 Nos each type ) | Vendor to confirm
| 13.1.2.17 | Waveshape/EXE unit (1 No each type) (if used on machine) | Vendor to confirm
| 13.1.2.18 | Batteries used in CNC/PLC (1 No each type) | Vendor to confirm
| 13.1.2.19 | Hand held unit (1 No. each type) | Vendor to confirm
| 13.1.2.20 | PCU (or equivalent in case of Fanuc) (1No.) | Vendor to confirm
| 13.1.2.21 | NCU Module(1No.) (or equivalent in case of Fanuc) | Vendor to confirm
| 13.1.2.22 | NCU box(1No.) (or equivalent in case of Fanuc)
| 13.1.2.23 | Operator Panel (OP) with display unit(1 No.) (1No.) | Vendor to confirm
| 13.1.2.24 | Machine Control Panel(1No.)
| 13.1.2.25 | Feed Servomotor (1 No.) | Vendor to confirm
| 13.2 | All types of spares for total machine and accessories should be available for at least ten years after supply of the machine. If machine or control is likely to become obsolete in this period, the vendor should inform BHEL sufficiently in advance and provide drawings of parts / details of spares & suppliers to enable BHEL to procure these in advance, if required | Vendor to confirm
| 13.3 | Vendor to confirm that complete list of spares for machine and accessories, along with specification / type / model, and name & address of the spare supplier shall be furnished along with documentation to be supplied with the machine | Vendor to confirm
| 13.4 | Tools for Mechanical, Electrical and Electronics Maintenance & Servicing of the machine shall be supplied by the vendor. Details of Tool sets to be supplied shall be as given below :
| 13.4.1 | (i) Mechanical Tool set should consist of tools and equipment i.e., (a) Torque Wrench - 1 No., (b) All sizes of Spanners as relevant for machine (Snap-On make) - 1 set, (c) Allen Keys (Snap-On make) - 1 set, (d) Circlip Pliers (Snap-On make) - 1 set, (e) grease guns etc. | Vendor to confirm
|  | (ii) Electrical Tool set should consist of (a) Digital multimeters (Fluke make) - 2 No.s, (b) Complete set of Screwdrivers & Tools (reputed make) - 2 sets (c) AC & DC current measuring meters (Fluke make) - 2 No.s (iii) Electronics Tool set should consist of (a) Digital multimeter (Fluke make) - 1 No., (b) Complete set of Screwdrivers & Tools (reputed make) - 1 set (c) AC & DC current measuring meters (Fluke make) - 1 No. (d) Allen keys - 1 set | Vendor to confirm
| 13.4.2 | Calibration mandrels/ gauge with all accessories, required for periodic calibrating of all axes of the machine, Spindle Taper cleaning holder shall be supplied. | Vendor to confirm
| 14 | DOCUMENTATION : THREE SETS OF FOLLOWING DOCUMENTS (HARD COPIES & SOFT COPIES) IN ENGLISH LANGUAGE SHOULD BE SUPPLIED ALONG WITH THE MACHINE | Vendor to confirm
| 14.1 | Operating manuals of Machine & CNC system | Vendor to confirm
| 14.2 | Programming Manuals of Machine & CNC system | Vendor to confirm
| 14.3 | Detailed Maintenance manual of machine and supplied systems. | Vendor to confirm
| 14.4 | Maintenance Interface & commissioning manuals, PLC programming manual for CNC system, Interface & commissioning manuals for spindle ,feed drives and auxiliary drive. | Vendor to confirm
| 14.5 | Manufacturing drawings for all supplied clamping jaws and its lead screws, tool holders, coolant connections, fixtures etc. | Vendor to confirm
| 14.6 | Catalogues, Operation & Maintenance Manuals of all bought out items including drawings, wherever applicable. | Vendor to confirm
| 14.7 | Detailed specification of all rubber items and hydraulic/lube fittings | Vendor to confirm & submit
| 14.8 | Operating Manuals, Maintenance Manuals & Catalogues for supplied accessories viz. Voltage Stabilizer, Isolation Transformer, Air-Compressor, etc. | Vendor to confirm & submit
| 14.9 | Program print-outs (hard copy) for PLC of main machine and auxiliary systems (if used) alongwith Comments, cross reference list and Input/Output list in English. | Vendor to confirm & submit
| 14.1 | PLC programs, NC data, PLC data, Alarms & messages and all the data backup (which is required in the event of total data loss) shall be supplied on CD. | Vendor to confirm & submit
| 14.11 | Complete ghost back-up of hard disk on CD and clearly written Instructions of taking back-up and reloading on new hard disk. | Vendor to confirm & submit
| 14.12 | Complete list of parts/items( Bill of materials) used in the machine in English language along with Make, Specifications, Type No. and Supplier's Address. | Vendor to confirm & submit
| 14.13 | Electrical Schematic Diagrams, Wiring Diagrams, Junction Box Layouts, Connector Diagrams and Cable Layouts of the machine in English. | Vendor to confirm & submit
| 14.14 | Drawings of machine assemblies/sub-assemblies/parts including Pneumatic/ Coolant / Hydraulic circuit diagrams. All Assembly/ Sub Assembly Drawings shall be supplied with the part list marked on it in English. | Vendor to confirm & submit
| 14.15 | Operating and User Manuals, Maintenance Manuals & Catalogues for all the supplied Measuring Systems (Job measuring, Tool offset etc.) and Tool Changer, Milling Head etc. wherever applicable | Vendor to confirm & submit
| 14.16 | One additional set of all the above documentation on CD. | Vendor to confirm & submit
| 15 | TRAINING
| 15.1 | BHEL Persons should be trained at BHEL Works(during job proveout stage at BHEL works) for mutually agreed period in the area of (a) CNC Part Programming / Technology, Use of all CNC Features, Programming for Measuring Systems & supplied accessories etc. (b) Electrical, Electronic & CNC maintenance for machine & other supplied equipments (c) Mechanical & Hydraulic maintenance of the machine & other supplied equipments (d) Operation of the machine & other supplied equipments. | Vendor
| 15.2 | Competent, English speaking experts shall be arranged by the vendor during training for satisfactory & effective training of BHEL personnel. | Vendor
| 15.3 | Vendor should commit to organize training of Electronics Engineer and Programmer for advanced CNC System features and specialised training if so required by BHEL. | Vendor
| 16 | FOUNDATION :
| 16.1 | Vendor shall submit the preliminary layout drawing for getting BHEL’s approval within one month from the date of Letter of Intent (LOI) / P.O. whichever is earlier. Soil condition data will be furnished by BHEL along with the approval. Complete Foundation Design including details viz. static / dynamic load details etc. and Final Layout drawings shall be submitted by the supplier within three months after getting BHEL’s approval. The layout should consist of all reqirements pertaining to complete machine including space requirement for Voltage Stabilizer, Isolation Transformer, Air compressor, Chip Bin & any other accessories. BHEL shall construct complete foundation for the machine under supervision of supplier and at supplier’s responsibility. Vendor should arrange equipments required for the testing of foundation, if required by the vendor. The vendor shall also indicate detailed specifications of grouting compound and Grouting procedure etc. for foundation bolts of the machine. | Vendor
| 17 | ERECTION & COMMISSIONING
| 17.1 | Supplier to take full responsibility for carrying out the erection, start up, testing of machine, it’s control & all types of other supplied equipment, machining of test pieces etc. Service requirement like power, air & water shall be provided by BHEL at only one point to be indicated by supplier in their foundation/layout drawings. Other requirements like crane and helping personnel shall also be provided by BHEL. Details of these requirements should be informed by vendor in advance. | Vendor
| 17.2 | Erection & Commissioning of Voltage stabilizer, Isolation Transformer & Air Compressor shall also be responsibility of the vendor. | Vendor
| 17.3 | Successful proving of BHEL components by the supplier shall be considered as part of commissioning. All tests, as mentioned at clause 21 (Machine Acceptance) shall form part of the commissioning activity. | Vendor
| 17.4 | Test mandrel for checking run - out / taper & alignment should be supplied. | Vendor
| 17.5 | Tools, Tackels, Test Mandrels, instruments and other necessary equipment including Laser equipment required to carry out all above activities should be brought by the supplier. . | Vendor
| 17.6 | Commissioning spares, required for commissioning of the machine within stipulated time, shall be brought by the supplier on returnable basis. | Vendor
| 17.7 | All Cover Plates required for the machine and its peripherals including pits, if any, shall be supplied and installed by the vendor. | Vendor
| 17.8 | Portion, if any, of the machine, accessories and other supplied items where paint has rubbed off or peeled during transit or erection should be repainted and merged with the original surrounding paint by the vendor. For this purpose, the vendor should supply sufficient quantity of touch-up paint of various colours of paint used. | Required
| 17.9 | Schedule of Erection and Commissioning shall be submitted with the offer. | Vendor
| 17.1 | Charges, duration, terms & conditions for E&C should be furnished in detail separately by vendor along with offer. | Vendor
| 18 | ACCURACY TESTS:
| 18.1 | GEOMETRICAL ACCURACIES :
| 18.1.1 | Geometrical Accuracy Tests shall be in accordance with DIN 8609 / ISO 3655 standard or equivalent applicable standard. Detailed Test Charts for the same, clearly showing the accuracies to be achieved on the machine, shall also be Submitted with the offer. | Vendor
| 18.1.2 | All the above accuracies should be demonstrated to BHEL engineers during pre-acceptance at Suppliers works and during Erection & Commissioning at BHEL Works. | vendor
| 18.2 | MACHINE POSITIONING ACCURACIES & REPEATABILITY: Should be measured as per VDI/DGQ 3441 (Latest Revision) using LASER INTERFEROMETER by Linear Method of Testing.
| 18.2.1 | Positioning accuracy in X axis (Pa) per 1000 mm | 0.01mm
| 18.2.2 | Positioning accuracy in Z axis (Pa) per 1000 mm | 0.01 mm
| 18.2.3 | Repeatability in X axis (Ps) | 0.008mm
| 18.2.4 | Repeatability in Z axis (Ps) | 0.008mm
| 18.2.5 | Positioning accuracy over entire traverse in X axis (Pa) | Vendor
| 18.2.6 | Positioning accuracy over entire traverse in Z axis (Pa) | Vendor
| 18.2.7 | Total positioning error along X & Z axes per 1000 mm (P) | Vendor
| 18.2.8 | Total positioning error along X & Z axes over entire traverse (P) | Vendor
| 18.2.9 | All the above accuracies should be demonstrated to BHEL engineers during pre-acceptance at Suppliers works and during Erection & Commissioning at BHEL Works | Vendor
| 19 | AMBIENT CONDITIONS & THERMAL STABILITY :
| 19.1 | Total machine including CNC system and all supplied items should work trouble free and efficiently under following operating conditions and should give specified curacies. Power Supply Votage:415V-15%,+10% Frequency:50Hz+3%, -3% No.of Phases=3 Ambient Temperature = 5 to 45 degree celsius Relative Humidity = 95% max. (Vendor to confirm that machine is suitable for above and details of provisions on the machine for the same are to be furnished by Vendor) | Vendor
| 19.2 | Weather conditions are tropical, Atmosphere may be dust laden during some part of the year. Machine shall be kept in the normal shop floor condition. (Vendor to confirm that machine is suitable for above and details of provisions on the machine for the same are to be furnished by Vendor) | Vendor
| 19.3 | Thermal Stability of the complete machine keeping in view specified Ambient Conditions and accuracy requirements of BHEL components for trouble free operation of the machine should be ensured by vendor. (Confirm that machine is suitable for above and details of provisions on the machine for the same should be furnished) | Vendor
| 19.4 | The machine, including attachments and accessories, should be suitable for 24 hrs. continuous operation to its full capacity for 24 hour a day and 7 days a week throughout. Vendor to ensure and confirm the same. | Vendor
| 20 | PROVEOUT OF BHEL COMPONENTS :
| 20.1 | Drawings of typical proveout components are enclosed as per ANNEXURE-II. Vendor to submit preliminary process, time study & tool list recommended by them along with the offer. Final proveout component drgs.no may change however, maintaining the similar construction feauters of the component. Change in process/tools/fixtures may be mutually discussed and agreed. Complete machining of prove out components shall be done by Vendor at BHEL works to the specified design accuracy and surface finish, using cutting tools,job holding fixtures and CNC programs to be provided by the vendor to prove the machine after complete erection, tests & test piece machining etc. Material for the proveout components shall be provided by BHEL. Vendor should submit the CNC programs, setting schemes, process sheets, tooling layouts, time studies etc. in advance for the prove out components. Vendor shall be fully responsible for machining of proveout components as per drawing and other requirements specified by BHEL to the full satisfaction of BHEL. | Vendor
Clarifications, if any required by vendor, regarding accuracy requirements of the proveout components, whether specified or not, should be discussed and cleared by vendor during initial technical discussions.
| 20.2 | During proveout, all tools shall be set by using supplied Tool Offset Measuring System and final job inspection shall be done by supplied Job Measuring System(If BHEL opted for measuring system). Vendor shall be responsible for any deviation/rejection in proveout component due to wrong machining or malfunctioning of the machine during proveout machining and also for the delay in machining due to improper recommended tooling etc. The cost of such deviation / rejection, if any, shall be refunded by the vendor to BHEL. | Vendor
| 21 | MACHINE ACCEPTANCE: (Tests/Activities should be Performed by Vendor) | Should be accepted & confirmed by Vendor
| 21.1 | Tests/Activities should be carried out at supplier’s works on the machine before dispatch : Pre-dispatch inspection of the machine shall be carried out by the team from BHEL.
| 21.1.1 | Geometrical accuracies as per test chart.
| 21.1.2 | Positioning accuracies as per VDI-DGQ/3441
| 21.1.3 | The machine should be tested for continuous running of 48 hrs. If any break down occurs during this test, the test should be repeated for 48 hrs from that time.
| 21.1.4 | Demonstration of all features of the machine, control system & accessories
| 21.1.5 | Machining of test piece as per NAS/AFNOR/ISO. Vendor to supply test piece and tooling for it's machining.
| 21.2 | Tests/Activities should be carried out at BHEL works while commissioning the machine :
| 21.2.1 | Geometrical accuracies as per test chart.
| 21.2.2 | Positioning accuracies as per VDI-DGQ/3441
| 21.2.3 | Full load test to demonstrate the maximum power & cutting capacity of the machine.
| 21.2.4 | The machine should be tested for continuous running of 48 hrs. If any break down occurs during this test, the test should be repeated for 48 hrs from that time.
| 21.2.5 | Demonstration of all features of the machine, control system & accessories to the satisfaction of BHEL for efficient and effective use of the machine.
| 21.2.6 | Machining test piece as per NAS/AFNOR/ISO. Vendor to arrange Test pieces and tooling for it's machining.
| 21.2.7 | Proveout machining as per clause 20.0
| 21.2.8 | Training of BHEL machine operators in operation of complete machine etc by the supplier's experts / engineers during their stay at BHEL works.
| 22 | PACKING:
| 22.1 | Sea worthy & rigid packing for all items of complete machine, CNC System, all Accessories and other supplied items to avoid any damage/loss in transit. When machine is despatched in containers, all small loose items shall be suitably packed in boxes. | Vendor
| 23 | GUARANTEE :
| 23.1 | 24 months from the date of acceptance of the machine. | Vendor
| 24 | GENERAL :
| 24.1 | Machine Model | Vendor
| 24.2 | Total connected load (KVA): | Vendor
| 24.3 | Floor area required (Length, Width, Height) for complete machine & accessories | Vendor
| 24.4 | Painting of Machine / Electrical Panels : RAL 6011 Apple Green (Polyurethane Paint) | Required
| 24.5 | Total weight of the machine | Vendor
| 24.6 | Weight of heaviest part of machine | Vendor
| 24.7 | Weight of the heaviest assembly / sub-assembly of the Machine | Vendor
| 24.8 | Dimensions of largest part/ sub-assembly/ assembly of the machine | Vendor
| 24.9 | Vendor to submit, along with offer, reference list of customers where similar machines have been supplied mentioning broad specifications of the supplied machine i.e. Model, Table diameter, Load Capacity, Maximum Turning Diameter, Max Turning Height, Main Drive Rating, CNC System etc | Required
| 24.1 | Detailed catalogues , sketch/ photographs of the m/c and accessories/ attachments should be submitted with the offer. | Required
| 24.11 | Hydraulic, Pneumatic & oil pipings should be preferably metallic except places where flexible pipings are essential.All the pipes required for the same shall be included in the standard scope of the machine. | Vendor
| 25 | REFERENCE LIST / QUALIFYING CONDITIONS :
| 25.1 | Only those vendors, who have supplied and commissioned at least one CNC VERTICAL BORING MACHINE with Hydrostatic table and Hydrostatic Guide ways both X and Z travels of same or higher sizes (Table diameter:6M, Load Capacity:100T & Max Turning Height:5.2M) for similar /precision heavy Engineering applications in the past ten years (On the Date of Opening of tender) and such machine is presently working satisfactorily for more than one year after commissioning(On the Date of Opening of tender) , should quote.However,if such machine(s) has/had been supplied to BHEL, then such machine should be presently working satisfactorily for more than six months after its commissioning and acceptance(On the Date of Opening of tender) in BHEL, should quote. The following information should be submitted by the vendor about the companies where similar machines have been supplied. This is required from all the vendors for qualification of their offer. | Vendor
1. Name of the customer / company where similar machine is installed.
2. Complete postal address of the customer.
3. Month & Year of commissioning.
4. Application for which the machine is supplied with details of accuracies achieved on the job.
5. Name and designation of the contact person of the customer.
6. Phone, FAX no. and email address of the contact person of the customer.
7. Performance certificate from the customers regarding satisfactory performance of machine supplied to them. (Original Certificate or Through e-mail directly from the customer).The Performance certificate should be produced on Customer's Letter Head.
8. BHEL reserves the right to verify the information provided by vendor. In case the information provided by vendor is found to be false/incorrect, the offer shall be rejected.
| 26 | OTHER FEATURES:
| 26.1 | NETWORKING:
| 26.1.1 | Machine control should have necessary hardware and software for interfacing with Ethernet Local Area Network for NC program and other related data transfer. This network to be connected to wide area network/Internet/BHEL intranet. The networking should have all the capabilities required for program/data transfer between the machine and other PCs/nodes on the network. | Vendor to confirm
| 26.2 | MACHINE MONITORING SYSTEM (MMS) SIGNALS
| 26.2.1 | Following MMS signals would be made available on a specifically earmarked terminal strip. These MMS signals would be sourced from a CNC system/PLC output card separately.
a) Control ON
b) Cycle ON
c) Spindle Running
d) Feed Active (Any of the axes moving)
e) M30 (Program Stop)