## Sheet1
Supply Erection Testing and commissioning of storage water coolers
Sl.No | Technical Specification | Specified and to be confirmed | Offered | Remarks
1 | Storage Water coolers with storage capacity of 80 Litres and cooling capacity of 40 litres/Hr | 75 Nos. Vendor to confirm
2 | Storage Water coolers with storage capacity of 150 Litres and cooling capacity of 150 litres | 15 Nos. Vendor to confirm
3 | Manufacturer of the units should be ISO:9001 certified | Vendor to Confirm
4 | Water filtration system | Vendor to Confirm
5 | Volume of water discharge for Storage Water coolers with storage capacity of 80 Litres and cooling capacity of 40 litres/Hr | Minimum 0.67 ltr / min from each faucet
6 | Volume of water discharge for Storage Water coolers with storage capacity of 150 Litres and cooling capacity of 150 litres/Hr | Minimum 1.0 ltr / min from each faucet
7 | Warranty / Guarantee period | 24 Months
8 | Water outlet Temperature (adjustable) in deg C | from min 16 deg C
9 | No of faucets for Storage Water coolers with storage capacity of 80 Littres and cooling capacity of 40 litres/Hr | 2 Nos. Vendor to confirm
Sl.No | Technical Specification | Specified and to be confirmed | Offered | Remarks
10 | No of faucets for Storage Water coolers with storage capacity of 150 Littres and cooling capacity of 150 litres/Hr | 3 Nos. Vendor to confirm
11 | Material of Faucets | Brass / Steel with Cr coating
12 | Material of Tank | SS 304
13 | Material for - Front , Rear, Top, Bottom | SS 304
14 | Type of insulation for water Tank | PUF insulation
15 | Water inlet hose | To be provided
16 | Water overflow connection | 1/2 BSP or bigger size
17 | Speedy drainage of water | Vendor to confirm
18 | Legs | Steel legs - Fixed type
19 | Type of compressor | Rotary / Reciprocating
20 | Type of refrigerant for compressor | R134a / R404a
21 | Condenser tubing | Grooved copper
22 | Rated current | Vendor to specify
23 | Power input | Vendor to specify
24 | Dimensions of water cooler | Vendor to specify
25 | Net weight of water cooler | Vendor to specify
26 | Filter to be provided at the outlet or inlet . | Vendor to specify
27 | Distance between the drip tray and water collecting point from the faucet should be 200 mm (+/- 10mm) | Vendor to specify
Sl.No | Technical Specification | Specified and to be confirmed | Offered | Remarks
28 | Lock and key to be provided for water tank | Vendor to confirm
29 | Installation, erection, commissioning and testing at BHEL site is in the scope of the supplier | Vendor to confirm
30 | Delivery | Within two months from the date of P.O placement - Vendor to confirm
31 | Make of water coolers should be - USHA International Ltd / Blue Star / Voltas and reputed makes | Vendor to confirm make of the unit
32 | Prequalification conditions | The average annual financial turnover of the vendor should be 55 Lakhs in the last three years. CA certified copy should be submitted as proof along with the offer