## Sheet1
| ITEM | MAKE | OTHER DETAILS
1 | Bearings | SKF / FAG / Timken / RHP
2 | Cables | Lapp / Igus | Cables with copper conductors only, Flex CL5
3 | Connectors | Elmex / Wago
4 | Contactors | Siemens / ABB / Telemecanique
5 | Master Controller | Siemens / SOC / WMI / EMM / Omega
6 | Couplings | Hi-Cliff / WMI / OEM
7 | Fuse / Fuse holders | English Electric / SIEMENS
8 | Hooks | Herman Mohatta / Hercules / Steel Forgings / Smriti Forgings / EE Karachiwala
9 | Isolator Switch | Siemens
10 | Isolators | Siemens
11 | Limit Switches | Siemens / SOC / OMEGA / Kakku | IP54 or better
12 | Lubrication Pump/motor | CENLUB
13 | MCB | Siemens
14 | MCCB | Siemens
15 | Motors ( Auxiliary) | BBL / CROMPTON GREAVES / ALSTOM / SIEMENS /ABB | IEC Frame sizes, IP54 or better
16 | Motors (Slipring) | BBL / CROMPTON GREAVES / ALSTOM / SIEMENS /ABB | IEC Frame sizes, IP54 or better, Crane duty, 1 hour rated, 40% CDF
17 | Overload relay (Electrical) | SIEMENS
18 | Overload relay (Mechanical) | ELECTROGEAR
19 | Panels | SIEMENS / GODAVARI ELECTRICALS / DANDAPANI / Original equipment manufacturer | Should be made from 18 G sheet steel, Powder coated and should be provided with panel locking facility.
20 | Pendent pushbutton station | HANSU | With colour coded pushbuttons and name plates
21 | Pneumatic timers | Bharatia Cutler Hammer
22 | Push Buttons | SIEMENS
23 | Radio Remote Control | Stromag / SNT | 3-0-3 or 4-0-4 step operation, Hand held / Joy stick type with rechargeable batteries and charger
24 | Rails |  | CR 60 / CR 80 / CR 100 / CR 120 / Square bar as per IS-3443
25 | Resistance Box | BCH / SOC / WMI / OMEGA | IP11 or better
26 | Thruster Brakes | SOC / WMI / OMEGA / SNS | IP54 or better
27 | Squirrel cage induction motors (suitable for crane duty application and to run with VVVF drives) | BBL / CROMPTON GREAVES / ALSTOM / SIEMENS /ABB | IEC Frame sizes, IP54 or better, Crane duty, 1 hour rated, 40% CDF.
28 | Variable frequency drives with regenerative braking resistance | ABB drives - Type : ACS800 / ACC 800 Siemens - Type : Master drives | Digital type
29 | Wire Rope | Usha Martin / Fort William / Bharat wire ropes
30 | Encoders | Hubner | Type: POG 9 or POG 10