## belt grinder
| BHARAT HEAVY ELECTRICALS LIMITED |  |  |  | Date : | ____________
| Heavy Power Equipment Plant, Ramachandrapuram, |  |  |  | Due Date : | ____________
| Hyderabad - 502 032. INDIA. |  |  |  | Supplier Qtn. No.: | ____________
| Purchase Dept. : ph no. 040-23184235 |  |  |  | Date : | ____________
E-mail(Purchase Dept.) :
TENDER DOCUMENTS TO BE FILLED BY THE SUPPLIER FOR SUPPLY OF PLATE LIFTING CLAMPS Horizontal lifting clamps 4 Nos.(2sets) and Vertical lifting clamps 2 Nos.
ADDRESS OF THE SUPPLIER :
FAX NOS.: |  | Phone Nos.
E-MAIL ADDRESS :
Sl.No. | Description for BHEL Requirement |  | Vendor | Deviations | Remarks
1 | PURPOSE:The Plate lifting clamps, Horizontal lifting clamps and Vertical lifting clamps are required for material handling of the plates horizontally and vertically in HE&F Shop. |  | Vendor to confirm
2 | Horizontal Plate Lifting Clamps:
2.1 | Quantity: 4 Nos (2 sets) |  | Vendor to confirm
2.2 | Minimum Thickness of the plate to hold: 5mm |  | Vendor to confirm
2.3 | Maximum Thickness of the plate to hold: 35 mm |  | vendor to confirm
2.4 | Maximum lifting capacity :1500 Kg |  | Vendor to confirm
2.5 | Model |  | vendor to specify
2.6 | Make |  | vendor to specify
3 | Vertical Plate Lifting clamps:
3.1 | Quantity: 2 Nos |  | Vendor to confirm
3.2 | Minimum Thickness of the plate to hold: 5mm |  | Vendor to confirm
3.3 | Maximum Thickness of the plate to hold: 20 mm |  | vendor to confirm
3.4 | Maximum lifting capacity :1500 Kg |  | Vendor to confirm
3.5 | Model |  | vendor to specify
3.6 | Make |  | vendor to specify
4.0 | Supplier shall commission, prove out and demonstrate its operating features and maintenance aspects to BHEL technicians at BHEL works.. |  | vendor to confirm
5.0 | The Plate lifting clamps - Horizontal lifting clamps 4 Nos.(2sets) and Vertical lifting clamps 2 Nos shall be guaranteed for satisfactory operation of at least One Year from the date of commissioning. |  | Vendor to confirm
6.0 | Vendor shall submit point to point answers against each point of specifications, In absence of this offer can’t be evaluated technically. |  | vendor to note
7 | Delivery Period |  | vendor to specify
8 | REFERENCE LIST / QUALIFYING CONDITIONS : Vendor to submit, along with offer, reference list of customers where similar lifting clamps have been supplied mentioning broad specifications of the supplied clamps i.e. Model & make etc.
8.1 | Only those vendors, who have supplied similar Capacity of plate lifting clamps or higher capacity in the past ten years (On the Date of Opening of tender) and such clamps are working satisfactorily for more than one year, after commissioning (On the Date of Opening of tender) should quote. However, if such clamps has/had been supplied to BHEL, then such clamps should be presently working satisfactorily for more than six months after its commissioning and acceptance (On the Date of Opening of tender) in BHEL, should quote. The following information should be submitted by the vendor about the companies where similar clamps have been supplied. This is required from all the vendors for qualification of their offer.
8.2 | Name of the customer / company where similar clamps were supplied
8.3 | Complete postal address of the customer.
8.4 | Month & Year of commissioning.
8.5 | Application for which the clamps were supplied.
8.6 | Name and designation of the contact person of the customer.
8.7 | Phone, FAX no. and email address of the contact person of the customer.
8.8 | Performance certificate from the customers regarding satisfactory performance of machine supplied to them
8.9 | BHEL reserves the right to verify the information provided by vendor. In case the information provided by vendor is found to be false/incorrect, the offer shall be dis-qualified