## Rate Code Summary
Fabrication & Supply of Non IBR & LP Piping on Annual Framework Agreement basis (With Vendor material) Rate Code Summary
Sl No | Rate Code | Rate Code Description | Size Range | % by weight |  | Specification | Rate Code Qty (MT)
|  |  |  | Pipe | Fitting
1 | RS01A | NIBR Piping- Carbon Steel Pipes & Fittings | OD Upto NB600 | 80 | 20 | SA106GRB / GRC, SA234WPB / WPC, SA105, SA197, SA515GR60, SA515GR70, SA516GR70, SA672GRB etc (ASTM / ASME) | 510
2 | RS01B | NIBR Piping- Carbon Steel Pipes & Fittings (Design Pressure > 15 kg / sqcm- NTPC) | OD Upto NB600 | 80 | 20 | SA106GRB / GRC, SA234WPB / WPC, SA105, SA197, SA515GR60, SA515GR70, SA516GR70, SA672GRB etc (ASTM / ASME) | 182
3 | RS02 | NIBR Piping- Alloy Steel Pipes & Fittings | OD Upto NB600 | 95 | 5 | SA335P11 / P12 / P22 / P36, SA234WP11 / WP12 / WP22, SA182F11 / F12 / F22, SA387GR12 / GR22, SA193GRB7, SA194GR2H etc (ASTM / ASME) | 25
4 | RS03 | NIBR Piping- IS1239 Pipes & Fittings | OD upto NB150 | 95 | 5 | IS1239 BLACK, A53GRB, Other IS Specifications, Fasteners, Gaskets etc | 1950
5 | RS04 | NIBR Piping- IS1239 G&T Pipes & Fittings | OD upto NB150 | 90 | 10 | IS1239 Galvanized & Threaded | 811
6 | RS05 | NIBR Piping- IS3589 Pipes & Fittings | OD upto NB900 | 80 | 20 | IS3589 Pipes upto NB900, SA234WPB Seamless Fittings upto NB350 and IS2062 Fabricated Fittings upto NB900 | 706
7 | RS06 | NIBR Piping- IS3589 G&T Pipes & Fittings | OD upto NB300 | 90 | 10 | IS3589 Galvanized & Threaded | 116
4300
Notes-
1. Weight indicated against each Rate Code is subject to a variation of ± 20%.
2. Project list shall be referred for understanding the tentative project locations against which dispatches will have to be made against the Framework Agreeement (FA). Project list is indicative. Actual projects for which dispatch will have to be made may change during the execution of the FA.
3. Rate Code wiise representative BoM's and corresponding drawings shall be referred for understanding the nature, type and quantum of work content involved. Under each representative BoM, various Sample WBS's are indicated for understanding the overall work conent involved against the Rate Code. Actual work content is subject to marginal variation depending on actual project requirements, fabrication drawings etc.
4. Fittings of all specifications and sizes covered will include Elbows, Bends, Equal & Unequal Tees, Reducers, Flanges, Sockets, Unions, End Caps, Fasteners, Flanges, Stubs, Orifice Plates, Saddle Supports, Puddle Flanges, Mitre Bends, Galvanized Wire Mesh, Adaptors etc. Ratio of Pipes : Fittings is indicative and will be followed for majority of the project requirements being ordered. However, ordering of Pipes : Fittings is subject to variation depending on actual project requirements, Engineering design, administrative reasons etc.

## Tentative Project List
Fabrication & Supply of Non IBR & LP Piping on Annual Framework Agreement basis (With Vendor material) Tentative Project List
Sl No | Project | Project Location
1 | Badradri FGD | Telanagana
2 | Barh Stg I (3X660 MW) FGD | Bihar
3 | Barh Stg II (2X660 MW) FGD | Bihar
4 | Bhilai FGD | Chhattisgarh
5 | Bhusawal 1x660 MW & FGD | Maharashtra
6 | Dadri FGD | Uttar Pradesh
7 | Darlipali 1 & 2 (2x800 MW) | Odisha
8 | Ennore SEZ (2X660 MW) | Tamil Nadu
9 | Farakka STPS STG-III (1x500 MW) R&M DeNox | West Bengal
10 | Kahalgaon STPS ST-1&II (4x210 MW + 3x500 MW) FGD | Bihar
11 | Kahalgaon STPS STG-II (3x500 MW) R&M DeNox | Bihar
12 | Korba FGD St I ,II & III (3x200 MW + 4x500 MW) | Chhattisgarh
13 | Korba STPS STG-III (1x500 MW) R&M DeNox | Chhattisgarh
14 | Kothagudam FGD | Telanagana
15 | Maitree 2x660 MW | Export (Tamil Nadu)
16 | Mauda (2x550 MW) FGD | Maharashtra
17 | Nabi Nagar-1, 2 , 3 & 4 (4x250 MW) & FGD | Bihar
18 | NALCO Damanjodi 1x18.5 MW STG & 1x300 MW | Odisha
19 | North Chennai 1x800 MW | Tamil Nadu
20 | North Karanpura (3x660 MW) FGD | Jharkhand
21 | NPGCL Nabinagar 1, 2 & 3 (3x660 MW) & FGD | Bihar
22 | NTPL Tuticorin 2x500 MW FGD | Tamil Nadu
23 | PVUNL Patratu STPP Ph-1 3x800 MW | Jharkhand
24 | Ramagundam STPS Stage-I & II FGD | Telanagana
25 | Ramagundam STPS STG-III (1x500 MW) R&M DeNox | Telanagana
26 | Sagardighi #5 1x660 MW | West Bengal
27 | Sipat (2X500 MW) Stage II FGD | Chhattisgarh
28 | Telengana 2x800 MW | Telanagana
29 | THDC Khurja | Uttar Pradesh
30 | Udangudi 2x660 MW | Tamil Nadu
31 | Unchahar U-6 | Uttar Pradesh
32 | UPRVUNL Panki 1x660 MW | Uttar Pradesh
33 | Yadradri (5x800 MW) | Telanagana

## Rep. BoM- RS01A & RS01B
Fabrication & Supply of Non IBR & LP Piping on Annual Framework Agreement basis (With Vendor material) Representative BoM- RS01A & RS01B
DU No | WBS | Material No | DU Ind | DU Description | Drawing No | Drawing Revision | Raw Material Code | Raw Material Description | Specification | Quantity | UOM | Weight (kg) | Size 1 | Size 2 | BoM No | Item No
P7383180401001 | Sample WBS 1 | P7383180401001 | L | PIPE OD457.2X12.7 L=6480 | 0-80-401-07559 | 1 | 150833450000 | PIPE DIA 457.2 X 12.7 - SA106GRC | SA106GRC | 9 | NO | 8118.144 | 6480 | 0 | 4 | 1
P7383180401002 | Sample WBS 1 | P7383180401002 | M | PIPE OD457.2X12.7 WITH STUB | 0-80-401-07559 | 1 |  |  |  | 1 | NO | 232.894 | 0 | 0 | 4
P7383180401002 | Sample WBS 1 | P73831804010020402 |  | PIPE OD457.2X12.7 L=1670 | 0-80-401-07559 | 1 | 150833450000 | PIPE DIA 457.2 X 12.7 - SA106GRC | SA106GRC | 1 | NO | 232.464 | 1670 | 0 | 4 | 2
P7383180401002 | Sample WBS 1 | P73831804010020450 |  | SW STUB NB25 CL.3000 | 0-80-401-07559 | 1 | 961753140000 | SW STUB-CS-NB 25 CLASS 3000 CS SA105 | SA105 | 1 | NO | 0.43 | 0 | 0 | 4 | 50
P7383180401003 | Sample WBS 1 | P7383180401003 | L | PIPE OD457.2X12.7 L=2209 | 0-80-401-07559 | 1 | 150833450000 | PIPE DIA 457.2 X 12.7 - SA106GRC | SA106GRC | 1 | NO | 307.493 | 2209 | 0 | 4 | 3
P7383180401004 | Sample WBS 1 | P7383180401004 | L | PIPE OD457.2X12.7 L=6250 | 0-80-401-07559 | 1 | 150833450000 | PIPE DIA 457.2 X 12.7 - SA106GRC | SA106GRC | 1 | NO | 870 | 6250 | 0 | 4 | 4
P7383180401005 | Sample WBS 1 | P7383180401005 | L | PIPE OD457.2X12.7 L=3475 | 0-80-401-07559 | 1 | 150833450000 | PIPE DIA 457.2 X 12.7 - SA106GRC | SA106GRC | 1 | NO | 483.72 | 3475 | 0 | 4 | 5
P7383180401006 | Sample WBS 1 | P7383180401006 | L | PIPE OD457.2X12.7 L=929 | 0-80-401-07559 | 1 | 150833450000 | PIPE DIA 457.2 X 12.7 - SA106GRC | SA106GRC | 1 | NO | 129.317 | 929 | 0 | 4 | 6
P7383180401007 | Sample WBS 1 | P7383180401007 | L | PIPE OD457.2X12.7 L=1419 | 0-80-401-07559 | 1 | 150833450000 | PIPE DIA 457.2 X 12.7 - SA106GRC | SA106GRC | 1 | NO | 197.525 | 1419 | 0 | 4 | 7
P7383180401009 | Sample WBS 1 | P7383180401009 | L | PIPE OD457.2X12.7 L=724 | 0-80-401-07559 | 1 | 150833450000 | PIPE DIA 457.2 X 12.7 - SA106GRC | SA106GRC | 1 | NO | 100.781 | 724 | 0 | 4 | 9
P7383180401010 | Sample WBS 1 | P7383180401010 | M | PIPE OD457.2X12.7 WITH STUBS | 0-80-401-07559 | 1 |  |  |  | 1 | NO | 291.879 | 0 | 0 | 2
P7383180401010 | Sample WBS 1 | P73831804010100210 |  | PIPE OD457.2X12.7 L=2064 | 0-80-401-07559 | 1 | 150833450000 | PIPE DIA 457.2 X 12.7 - SA106GRC | SA106GRC | 1 | NO | 287.309 | 2064 | 0 | 2 | 10
P7383180401010 | Sample WBS 1 | P73831804010100250 |  | SW STUB NB25 CL.3000 | 0-80-401-07559 | 1 | 961753140000 | SW STUB-CS-NB 25 CLASS 3000 CS SA105 | SA105 | 2 | NO | 0.86 | 0 | 0 | 2 | 50
P7383180401010 | Sample WBS 1 | P73831804010100253 |  | TEMP.STUB RC-1.5" D98 L45 | 4-80-999-93134 | 0 | 84TSTUN48099993134 | TEMP.STUB RC 1-1/2"(CS) D98 L=45 | SA105 | 1 | NO | 1.7 | 0 | 0 | 2 | 53
P7383180401010 | Sample WBS 1 | P73831804010100254 |  | PLUG RC-1.5" | 0-80-401-07559 | 1 | 84TPLUN48099993138 | SCREW PLUG R 1-1/2"(CS) | SA105 | 1 | NO | 0.5 | 0 | 0 | 2 | 54
P7383180401010 | Sample WBS 1 | P73831804010100255 |  | TEMP.STUB M33X2 L=64 | 4-80-401-37696 | 1 | 963533450000 | TEMP.STUB M33x2 (CS) L=64 | SA 105 | 1 | NO | 0.7 | 0 | 0 | 2 | 55
P7383180401010 | Sample WBS 1 | P73831804010100256 |  | PLUG M33X2 | 0-80-401-07559 | 1 | 963533390000 | PLUG FOR THERMOCOUPLE NIPPLE M33x2(CS) | SA 105 | 1 | NO | 0.8 | 0 | 0 | 2 | 56
P7383180401010 | Sample WBS 1 | P73831804010100257 |  | PACKING RING M33X2 | 0-80-401-07559 | 1 | 948240010000 | COPPER PACKING RING M33X2 IS1972 | COPPER | 1 | NO | 0.01 | 0 | 0 | 2 | 57
P7383180401011 | Sample WBS 1 | P7383180401011 | M | PIPE OD457.2X12.7 WITH STUBS | 0-80-401-07559 | 1 |  |  |  | 1 | NO | 205.272 | 0 | 0 | 4
P7383180401011 | Sample WBS 1 | P73831804010110411 |  | PIPE OD457.2X12.7 L=1448 | 0-80-401-07559 | 1 | 150833450000 | PIPE DIA 457.2 X 12.7 - SA106GRC | SA106GRC | 1 | NO | 201.562 | 1448 | 0 | 4 | 11
P7383180401011 | Sample WBS 1 | P73831804010110453 |  | TEMP.STUB RC-1.5" D98 L45 | 4-80-999-93134 | 0 | 84TSTUN48099993134 | TEMP.STUB RC 1-1/2"(CS) D98 L=45 | SA105 | 1 | NO | 1.7 | 0 | 0 | 4 | 53
P7383180401011 | Sample WBS 1 | P73831804010110454 |  | PLUG RC-1.5" | 0-80-401-07559 | 1 | 84TPLUN48099993138 | SCREW PLUG R 1-1/2"(CS) | SA105 | 1 | NO | 0.5 | 0 | 0 | 4 | 54
P7383180401011 | Sample WBS 1 | P73831804010110455 |  | TEMP.STUB M33X2 L=64 | 4-80-401-37696 | 1 | 963533450000 | TEMP.STUB M33x2 (CS) L=64 | SA 105 | 1 | NO | 0.7 | 0 | 0 | 4 | 55
P7383180401011 | Sample WBS 1 | P73831804010110456 |  | PLUG M33X2 | 0-80-401-07559 | 1 | 963533390000 | PLUG FOR THERMOCOUPLE NIPPLE M33x2(CS) | SA 105 | 1 | NO | 0.8 | 0 | 0 | 4 | 56
P7383180401011 | Sample WBS 1 | P73831804010110457 |  | PACKING RING M33X2 | 0-80-401-07559 | 1 | 948240010000 | COPPER PACKING RING M33X2 IS1972 | COPPER | 1 | NO | 0.01 | 0 | 0 | 4 | 57
P7383180401012 | Sample WBS 1 | P7383180401012 | L | PIPE OD457.2X12.7 L=604 | 0-80-401-07559 | 1 | 150833450000 | PIPE DIA 457.2 X 12.7 - SA106GRC | SA106GRC | 1 | NO | 84.077 | 604 | 0 | 4 | 12
P7383180401013 | Sample WBS 1 | P7383180401013 | M | PIPE OD457.2X12.7 WITH STUB | 0-80-401-07559 | 1 |  |  |  | 1 | NO | 770.067 | 0 | 0 | 4
P7383180401013 | Sample WBS 1 | P73831804010130413 |  | PIPE OD457.2X12.7 L=5529 | 0-80-401-07559 | 1 | 150833450000 | PIPE DIA 457.2 X 12.7 - SA106GRC | SA106GRC | 1 | NO | 769.637 | 5529 | 0 | 4 | 13
P7383180401013 | Sample WBS 1 | P73831804010130450 |  | SW STUB NB25 CL.3000 | 0-80-401-07559 | 1 | 961753140000 | SW STUB-CS-NB 25 CLASS 3000 CS SA105 | SA105 | 1 | NO | 0.43 | 0 | 0 | 4 | 50
P7383180401014 | Sample WBS 1 | P7383180401014 | L | PIPE OD457.2X12.7 L=338 | 0-80-401-07559 | 1 | 150833450000 | PIPE DIA 457.2 X 12.7 - SA106GRC | SA106GRC | 1 | NO | 47.05 | 338 | 0 | 4 | 14
P7383180401015 | Sample WBS 1 | P7383180401015 | M | PIPE OD457.2X12.7 WITH STUB | 0-80-401-07559 | 1 |  |  |  | 1 | NO | 190.716 | 0 | 0 | 4
P7383180401015 | Sample WBS 1 | P73831804010150415 |  | PIPE OD457.2X12.7 L=1367 | 0-80-401-07559 | 1 | 150833450000 | PIPE DIA 457.2 X 12.7 - SA106GRC | SA106GRC | 1 | NO | 190.286 | 1367 | 0 | 4 | 15
P7383180401015 | Sample WBS 1 | P73831804010150450 |  | SW STUB NB25 CL.3000 | 0-80-401-07559 | 1 | 961753140000 | SW STUB-CS-NB 25 CLASS 3000 CS SA105 | SA105 | 1 | NO | 0.43 | 0 | 0 | 4 | 50
P7383180401016 | Sample WBS 1 | P7383180401016 | L | PIPE OD457.2X12.7 L=460 | 0-80-401-07559 | 1 | 150833450000 | PIPE DIA 457.2 X 12.7 - SA106GRC | SA106GRC | 1 | NO | 64.032 | 460 | 0 | 4 | 16
P7383180401018 | Sample WBS 1 | P7383180401018 | M | PIPE OD457.2X12.7 WITH STUBS | 0-80-401-07559 | 1 |  |  |  | 1 | NO | 242.074 | 0 | 0 | 4
P7383180401018 | Sample WBS 1 | P73831804010180419 |  | PIPE OD457.2X12.7 L=1720 | 0-80-401-07559 | 1 | 150833450000 | PIPE DIA 457.2 X 12.7 - SA106GRC | SA106GRC | 1 | NO | 239.424 | 1720 | 0 | 4 | 19
P7383180401018 | Sample WBS 1 | P73831804010180449 |  | SW STUB NB15 CL.3000 | 0-80-401-07559 | 1 | 961753120000 | SW STUB-CS-NB 15 CLASS 3000 CS SA105 | SA105 | 1 | NO | 0.18 | 0 | 0 | 4 | 49
P7383180401018 | Sample WBS 1 | P73831804010180450 |  | SW STUB NB25 CL.3000 | 0-80-401-07559 | 1 | 961753140000 | SW STUB-CS-NB 25 CLASS 3000 CS SA105 | SA105 | 4 | NO | 1.72 | 0 | 0 | 4 | 50
P7383180401018 | Sample WBS 1 | P73831804010180451 |  | SW STUB NB40 CL.3000 | 0-80-401-07559 | 1 | 961753170000 | SW STUB-CS-NB 40 CLASS 3000 CS | SA105 | 1 | NO | 0.75 | 0 | 0 | 4 | 51
P7383180401019 | Sample WBS 1 | P7383180401019 | L | PIPE OD457.2X12.7 L=276 | 0-80-401-07559 | 1 | 150833450000 | PIPE DIA 457.2 X 12.7 - SA106GRC | SA106GRC | 1 | NO | 38.419 | 276 | 0 | 4 | 20
P7383180401020 | Sample WBS 1 | P7383180401020 | L | PIPE OD457.2X12.7 L=1127 | 0-80-401-07559 | 1 | 150833450000 | PIPE DIA 457.2 X 12.7 - SA106GRC | SA106GRC | 1 | NO | 156.878 | 1127 | 0 | 4 | 21
P7383180401023 | Sample WBS 1 | P7383180401023 | M | PIPE OD457.2X12.7 WITH STUBS | 0-80-401-07559 | 1 |  |  |  | 1 | NO | 200.125 | 0 | 0 | 4
P7383180401023 | Sample WBS 1 | P73831804010230424 |  | PIPE OD457.2X12.7 L=1394 | 0-80-401-07559 | 1 | 150833450000 | PIPE DIA 457.2 X 12.7 - SA106GRC | SA106GRC | 1 | NO | 194.045 | 1394 | 0 | 4 | 24
P7383180401023 | Sample WBS 1 | P73831804010230450 |  | SW STUB NB25 CL.3000 | 0-80-401-07559 | 1 | 961753140000 | SW STUB-CS-NB 25 CLASS 3000 CS SA105 | SA105 | 2 | NO | 0.86 | 0 | 0 | 4 | 50
P7383180401023 | Sample WBS 1 | P73831804010230453 |  | TEMP.STUB RC-1.5" D98 L45 | 4-80-999-93134 | 0 | 84TSTUN48099993134 | TEMP.STUB RC 1-1/2"(CS) D98 L=45 | SA105 | 1 | NO | 1.7 | 0 | 0 | 4 | 53
P7383180401023 | Sample WBS 1 | P73831804010230454 |  | PLUG RC-1.5" | 0-80-401-07559 | 1 | 84TPLUN48099993138 | SCREW PLUG R 1-1/2"(CS) | SA105 | 1 | NO | 0.5 | 0 | 0 | 4 | 54
P7383180401023 | Sample WBS 1 | P73831804010230455 |  | TEMP.STUB M33X2 L=64 | 4-80-401-37696 | 1 | 963533450000 | TEMP.STUB M33x2 (CS) L=64 | SA 105 | 2 | NO | 1.4 | 0 | 0 | 4 | 55
P7383180401023 | Sample WBS 1 | P73831804010230456 |  | PLUG M33X2 | 0-80-401-07559 | 1 | 963533390000 | PLUG FOR THERMOCOUPLE NIPPLE M33x2(CS) | SA 105 | 2 | NO | 1.6 | 0 | 0 | 4 | 56
P7383180401023 | Sample WBS 1 | P73831804010230457 |  | PACKING RING M33X2 | 0-80-401-07559 | 1 | 948240010000 | COPPER PACKING RING M33X2 IS1972 | COPPER | 2 | NO | 0.02 | 0 | 0 | 4 | 57
P7383180401025 | Sample WBS 1 | P7383180401025 | L | PIPE OD323.9X9.53 L=1533 | 0-80-401-07559 | 1 | 159832236700 | PIPE DIA 323.9 X 10.31 X 6700-SA106GRC | SA106GRC | 1 | NO | 122.226 | 1533 | 0 | 4 | 26
P7383180401026 | Sample WBS 1 | P7383180401026 | L | PIPE OD323.9X9.53 L=1767 | 0-80-401-07559 | 1 | 159832236700 | PIPE DIA 323.9 X 10.31 X 6700-SA106GRC | SA106GRC | 1 | NO | 140.883 | 1767 | 0 | 4 | 27
P7383180401027 | Sample WBS 1 | P7383180401027 | L | PIPE OD323.9X9.53 L=6480 | 0-80-401-07559 | 1 | 159832236700 | PIPE DIA 323.9 X 10.31 X 6700-SA106GRC | SA106GRC | 1 | NO | 516.65 | 6480 | 0 | 4 | 28
P7383180401028 | Sample WBS 1 | P7383180401028 | L | PIPE OD323.9X9.53 L=1517 | 0-80-401-07559 | 1 | 159832236700 | PIPE DIA 323.9 X 10.31 X 6700-SA106GRC | SA106GRC | 1 | NO | 120.95 | 1517 | 0 | 4 | 29
P7383180401029 | Sample WBS 1 | P7383180401029 | L | PIPE OD323.9X9.53 L=1879 | 0-80-401-07559 | 1 | 159832236700 | PIPE DIA 323.9 X 10.31 X 6700-SA106GRC | SA106GRC | 1 | NO | 149.813 | 1879 | 0 | 4 | 30
P7383180401030 | Sample WBS 1 | P7383180401030 | L | PIPE OD323.9X9.53 L=2599 | 0-80-401-07559 | 1 | 159832236700 | PIPE DIA 323.9 X 10.31 X 6700-SA106GRC | SA106GRC | 1 | NO | 207.218 | 2599 | 0 | 4 | 31
P7383180401031 | Sample WBS 1 | P7383180401031 | L | PIPE OD323.9X9.53 L=1257 | 0-80-401-07559 | 1 | 159832236700 | PIPE DIA 323.9 X 10.31 X 6700-SA106GRC | SA106GRC | 1 | NO | 100.221 | 1257 | 0 | 4 | 32
P7383180401033 | Sample WBS 1 | P7383180401033 | L | PIPE OD323.9X9.53 L=329 | 0-80-401-07559 | 1 | 159832236700 | PIPE DIA 323.9 X 10.31 X 6700-SA106GRC | SA106GRC | 1 | NO | 26.231 | 329 | 0 | 4 | 34
P7383180401034 | Sample WBS 1 | P7383180401034 | L | PIPE OD323.9X9.53 L=582 | 0-80-401-07559 | 1 | 159832236700 | PIPE DIA 323.9 X 10.31 X 6700-SA106GRC | SA106GRC | 1 | NO | 46.403 | 582 | 0 | 4 | 35
P7383180401035 | Sample WBS 1 | P7383180401035 | L | ASMEB16.9 BWLR 90DEG ELBOW OD457.2X12.7 | 0-80-401-07559 | 1 | 925243430000 | BW LR 90DEG ELL OD457.2X12.7 SA234WPC | SA234WPC | 16 | NO | 2400.32 | 0 | 0 | 4 | 36
P7383180401036 | Sample WBS 1 | P7383180401036 | L | ASMEB16.9 BWSR 90DEG ELBOW OD508X12.7 | 0-80-401-07559 | 1 | 925242070000 | BW SR 90DEG ELL OD508X12.7 SA234WPB | SA234WPB | 1 | NO | 123.79 | 0 | 0 | 4 | 37
P7383180401037 | Sample WBS 1 | P7383180401037 | L | ASMEB16.9 BWLR 90DEG ELBOW OD323.9X9.53 | 0-80-401-07559 | 1 | 921044620000 | 90° BW LR ELBOW 323.9X9.53 SA234WPB | SA234WPB | 6 | NO | 324 | 0 | 0 | 4 | 38
P7383180401038 | Sample WBS 1 | P7383180401038 | L | ASMEB16.9 BWLR 45DEG ELBOW OD323.9X9.53 | 0-80-401-07559 | 1 | 921044780000 | 45° BW LR ELBOW 323.9X9.53 SA234WPB | SA234WPB | 2 | NO | 54 | 0 | 0 | 4 | 39
P7383180401039 | Sample WBS 1 | P7383180401039 | L | ASMEB16.9 BW EQUAL TEE OD457.2X12.7 | 0-80-401-07559 | 1 | 921056430000 | BW EQT OD457.2X12.7 SA234WPC | SA234WPC | 1 | NO | 151.87 | 0 | 0 | 4 | 40
P7383180401040 | Sample WBS 1 | P7383180401040 | L | ASMEB16.9 UEQT OD457X12.7/406.4X12.7 | 0-80-401-07559 | 1 | 925059560000 | BW UEQT 457X12.7/406.4X12.7 SA234WPC | SA234WPC | 1 | NO | 147.16 | 0 | 0 | 4 | 41
P7383180401041 | Sample WBS 1 | P7383180401041 | L | ASMEB16.9 UEQT OD457.2X12.7/168.3X7.11 | 0-80-401-07559 | 1 | 921056450000 | BW UEQT 457.2X12.7/168.3X7.11 SA234WPC | SA234WPC | 2 | NO | 265.68 | 0 | 0 | 4 | 42
P7383180401042 | Sample WBS 1 | P7383180401042 | L | ASMEB16.9 UEQT OD457.2X12.7/273X9.27 | 0-80-401-07559 | 1 | 921056440000 | BW UEQT 457.2X12.7/273X9.27 SA234WPC | SA234WPC | 1 | NO | 136.69 | 0 | 0 | 4 | 43
P7383180401043 | Sample WBS 1 | P7383180401043 | L | ASMEB16.9 RED OD508X12.7/457.2X12.7 | 0-80-401-07559 | 1 | 921171270000 | BW RED 508X12.7/457.2X12.7 SA234WPB | SA234WPB | 1 | NO | 74.89 | 0 | 0 | 4 | 44
P7383180401044 | Sample WBS 1 | P7383180401044 | L | ASMEB16.9 RED OD864X32/457.2X12.7 | 0-80-401-07559 | 1 | 921177650000 | BW RED 864X32/457.2X12.7 SA234WPC | SA234WPC | 2 | NO | 668.5 | 0 | 0 | 4 | 45
P7383180401045 | Sample WBS 1 | P7383180401045 | L | ASMEB16.9 RED OD457.2X12.7/323.9X9.53 | 0-80-401-07559 | 1 | 925277170000 | BW RED 457.2X12.7/323.9X9.53 SA234WPB | SA234WPB | 1 | NO | 40.79 | 0 | 0 | 4 | 46
P7383180401046 | Sample WBS 1 | P7383180401046 | M | PIPE OD457.2X14.27 WITH STUBS | 0-80-401-07559 | 1 |  |  |  | 1 | NO | 505.005 | 0 | 0 | 4
P7383180401046 | Sample WBS 1 | P73831804010460447 |  | PIPE OD457.2X14.27 L=3236 | 0-80-401-07559 | 1 | 159835056000 | PIPE DIA 457.2 X 14.27 X 6000 SA106GRC | SA106GRC | 1 | NO | 504.395 | 3236 | 0 | 4 | 47
P7383180401046 | Sample WBS 1 | P73831804010460448 |  | BRANCH PIPE OD114.3X13.49 L=174 | 0-80-401-07559 | 1 | 159833400000 | PIPE DIA 114.3 X 13.49 SA106GRC | SA106GRC | 1 | NO | 0.18 | 174 | 0 | 4 | 48
P7383180401046 | Sample WBS 1 | P73831804010460450 |  | SW STUB NB25 CL.3000 | 0-80-401-07559 | 1 | 961753140000 | SW STUB-CS-NB 25 CLASS 3000 CS SA105 | SA105 | 1 | NO | 0.43 | 0 | 0 | 4 | 50
P7383180401047 | Sample WBS 1 | P7383180401047 | L | OD PIPE DIA 406.40 X 6.35 - 6500 - SA106 | 0-80-401-07559 | 1 | 159824336500 | OD PIPE DIA 406.40 X 6.35 - 6500 - SA106 | SA106GRB | 1 | NO | 59.72 | 954 | 0 | 4 | 58
P7383180401048 | Sample WBS 1 | P7383180401048 | L | PLATE 10THK 800X450 | 0-80-401-07559 | 1 | 159421090000 | PLATE 10.0 MM - SA515GR70 | SA515GR70 | 1 | NO | 28.26 | 800 | 450 | 2 | 59
P7383180401049 | Sample WBS 1 | P7383180401049 | L | SPARE PIPE OD457.2X12.7 L=6.5M | 0-80-401-07559 | 1 | 150833450000 | PIPE DIA 457.2 X 12.7 - SA106GRC | SA106GRC | 6.5 | M | 904.8 | 0 | 0 | 4 | 60
P7383180401050 | Sample WBS 1 | P7383180401050 | L | SPARE PIPE OD323.90X9.53 L=2M | 0-80-401-07559 | 1 | 150824280000 | PIPE OD 323.90 x 9.53 - SA106GRB | SA106GRB | 2 | M | 147.76 | 0 | 0 | 4 | 61
P7383180401051 | Sample WBS 1 | P7383180401051 | L | SUPPORT PIPE OD273X6.35 L=765 | 0-80-401-07559 | 1 | 150825000000 | PIPE DIA 273.0 X 6.35 SA106GRB | SA106GRB | 1 | NO | 31.954 | 765 | 0 | 4 | 62
P7383180401096 | Sample WBS 1 | P7383180401096 | L | SPARE PIPE OD168.3X7.11 L=6.5M | 1-80-401-22833 | 0 | 150824110000 | PIPE DIA 168.3 X 7.11 SA106GRB | SA106GRB | 6.5 | M | 183.69 | 0 | 0 | 2 | 1
P7383180401097 | Sample WBS 1 | P7383180401097 | L | PIPE OD168.3X7.11 L=449 | 1-80-401-22833 | 0 | 150824110000 | PIPE DIA 168.3 X 7.11 SA106GRB | SA106GRB | 1 | NO | 12.689 | 449 | 0 | 2 | 2
P7383180401098 | Sample WBS 1 | P7383180401098 | L | PIPE OD168.3X7.11 L=2538 | 1-80-401-22833 | 0 | 150824110000 | PIPE DIA 168.3 X 7.11 SA106GRB | SA106GRB | 1 | NO | 71.724 | 2538 | 0 | 2 | 3
P7383180401099 | Sample WBS 1 | P7383180401099 | L | PIPE OD168.3X7.11 L=113 | 1-80-401-22833 | 0 | 150824110000 | PIPE DIA 168.3 X 7.11 SA106GRB | SA106GRB | 1 | NO | 3.193 | 113 | 0 | 2 | 4
P7383180401101 | Sample WBS 1 | P7383180401101 | L | PIPE OD168.3X7.11 L=2943 | 1-80-401-22833 | 0 | 150824110000 | PIPE DIA 168.3 X 7.11 SA106GRB | SA106GRB | 1 | NO | 83.169 | 2943 | 0 | 2 | 6
P7383180401102 | Sample WBS 1 | P7383180401102 | L | PIPE OD168.3X7.11 L=2074 | 1-80-401-22833 | 0 | 150824110000 | PIPE DIA 168.3 X 7.11 SA106GRB | SA106GRB | 1 | NO | 58.611 | 2074 | 0 | 2 | 7
P7383180401103 | Sample WBS 1 | P7383180401103 | L | PIPE OD168.3X7.11 L=1419 | 1-80-401-22833 | 0 | 150824110000 | PIPE DIA 168.3 X 7.11 SA106GRB | SA106GRB | 1 | NO | 40.101 | 1419 | 0 | 2 | 8
P7383180401104 | Sample WBS 1 | P7383180401104 | L | PIPE OD168.3X7.11 L=928 | 1-80-401-22833 | 0 | 150824110000 | PIPE DIA 168.3 X 7.11 SA106GRB | SA106GRB | 1 | NO | 26.225 | 928 | 0 | 2 | 9
P7383180401105 | Sample WBS 1 | P7383180401105 | L | PIPE OD168.3X7.11 L=1102 | 1-80-401-22833 | 0 | 150824110000 | PIPE DIA 168.3 X 7.11 SA106GRB | SA106GRB | 1 | NO | 31.143 | 1102 | 0 | 2 | 10
P7383180401106 | Sample WBS 1 | P7383180401106 | L | PIPE OD168.3X7.11 L=6480 | 1-80-401-22833 | 0 | 150824110000 | PIPE DIA 168.3 X 7.11 SA106GRB | SA106GRB | 1 | NO | 183.125 | 6480 | 0 | 2 | 11
P7383180401107 | Sample WBS 1 | P7383180401107 | L | PIPE OD168.3X7.11 L=6480 | 1-80-401-22833 | 0 | 150824110000 | PIPE DIA 168.3 X 7.11 SA106GRB | SA106GRB | 1 | NO | 183.125 | 6480 | 0 | 2 | 12
P7383180401108 | Sample WBS 1 | P7383180401108 | L | PIPE OD168.3X7.11 L=6130 | 1-80-401-22833 | 0 | 150824110000 | PIPE DIA 168.3 X 7.11 SA106GRB | SA106GRB | 1 | NO | 173.234 | 6130 | 0 | 2 | 13
P7383180401109 | Sample WBS 1 | P7383180401109 | L | PIPE OD168.3X7.11 L=1474 | 1-80-401-22833 | 0 | 150824110000 | PIPE DIA 168.3 X 7.11 SA106GRB | SA106GRB | 1 | NO | 41.655 | 1474 | 0 | 2 | 14
P7383180401110 | Sample WBS 1 | P7383180401110 | L | PIPE OD168.3X7.11 L=449 | 1-80-401-22833 | 0 | 150824110000 | PIPE DIA 168.3 X 7.11 SA106GRB | SA106GRB | 1 | NO | 12.689 | 449 | 0 | 2 | 15
P7383180401114 | Sample WBS 1 | P7383180401114 | L | PIPE OD168.3X7.11 L=217 | 1-80-401-22833 | 0 | 150824110000 | PIPE DIA 168.3 X 7.11 SA106GRB | SA106GRB | 1 | NO | 6.132 | 217 | 0 | 2 | 19
P7383180401115 | Sample WBS 1 | P7383180401115 | L | PIPE OD168.3X7.11 L=2518 | 1-80-401-22833 | 0 | 150824110000 | PIPE DIA 168.3 X 7.11 SA106GRB | SA106GRB | 1 | NO | 71.159 | 2518 | 0 | 2 | 20
P7383180401116 | Sample WBS 1 | P7383180401116 | L | PIPE OD168.3X7.11 L=798 | 1-80-401-22833 | 0 | 150824110000 | PIPE DIA 168.3 X 7.11 SA106GRB | SA106GRB | 1 | NO | 22.551 | 798 | 0 | 2 | 21
P7383180401117 | Sample WBS 1 | P7383180401117 | L | PIPE OD168.3X7.11 L=1094 | 1-80-401-22833 | 0 | 150824110000 | PIPE DIA 168.3 X 7.11 SA106GRB | SA106GRB | 1 | NO | 30.916 | 1094 | 0 | 2 | 22
P7383180401118 | Sample WBS 1 | P7383180401118 | M | PIPE OD168.3X7.11 WITH STUB | 1-80-401-22833 | 0 |  |  |  | 1 | NO | 98.434 | 0 | 0 | 2
P7383180401118 | Sample WBS 1 | P73831804011180223 |  | PIPE OD168.3X7.11 L=3463 | 1-80-401-22833 | 0 | 150824110000 | PIPE DIA 168.3 X 7.11 SA106GRB | SA106GRB | 1 | NO | 97.864 | 3463 | 0 | 2 | 23
P7383180401118 | Sample WBS 1 | P73831804011180230 |  | SW STUB NB25 CL 6000 | 3-80-999-97333 | 1 | 961753150000 | SW STUB-CS-NB 25 CLASS 6000 CS | SA105 | 1 | NO | 0.57 | 0 | 0 | 2 | 30
P7383180401119 | Sample WBS 1 | P7383180401119 | L | PIPE OD168.3X7.11 L=3138 | 1-80-401-22833 | 0 | 150824110000 | PIPE DIA 168.3 X 7.11 SA106GRB | SA106GRB | 1 | NO | 88.68 | 3138 | 0 | 2 | 24
P7383180401120 | Sample WBS 1 | P7383180401120 | L | PIPE OD168.3X7.11 L=4193 | 1-80-401-22833 | 0 | 150824110000 | PIPE DIA 168.3 X 7.11 SA106GRB | SA106GRB | 1 | NO | 118.494 | 4193 | 0 | 2 | 25
P7383180401121 | Sample WBS 1 | P7383180401121 | M | PIPE OD168.3X7.11 WITH STUB | 1-80-401-22833 | 0 |  |  |  | 1 | NO | 176.856 | 0 | 0 | 2
P7383180401121 | Sample WBS 1 | P73831804011210226 |  | PIPE OD168.3X7.11 L=6238 | 1-80-401-22833 | 0 | 150824110000 | PIPE DIA 168.3 X 7.11 SA106GRB | SA106GRB | 1 | NO | 176.286 | 6238 | 0 | 2 | 26
P7383180401121 | Sample WBS 1 | P73831804011210230 |  | SW STUB NB25 CL 6000 | 3-80-999-97333 | 1 | 961753150000 | SW STUB-CS-NB 25 CLASS 6000 CS | SA105 | 1 | NO | 0.57 | 0 | 0 | 2 | 30
P7383180401123 | Sample WBS 1 | P7383180401123 | L | ASMEB16.9 BWLR 90DEG ELBOW OD168.3X7.11 | 1-80-401-22833 | 0 | 921044310200 | BW 90 DEG LR ELBOW 168.3X7.11 SA234WPB | SA234WPB | 17 | NO | 176.8 | 0 | 0 | 2 | 28
P7383180401124 | Sample WBS 1 | P7383180401124 | L | ASMEB16.9 BW EQUAL TEE OD168.3X7.11 | 1-80-401-22833 | 0 | 925052090000 | BW EQT OD168.3X7.11 SA234WPB | SA234WPB | 2 | NO | 26.56 | 0 | 0 | 2 | 29
P7363180379001 | Sample WBS 2 | P7363180379001 | L | PIPE OD508.0X9.53 L=1770 | 1-80-379-22966 | 2 | 159824096500 | PIPE DIA 508.00 X 9.53 - 6500 - SA106GRB | SA106GRB | 1 | NO | 207.356 | 1770 | 0 | 1 | 1
P7363180379002 | Sample WBS 2 | P7363180379002 | M | PIPE OD508.0X9.53 WITH BR.PIPE &CR.PLATE | 1-80-379-22966 | 2 |  |  |  | 1 | NO | 730.984 | 0 | 0 | 1
P7363180379002 | Sample WBS 2 | P73631803790020102 |  | PIPE OD508.0X9.53 L=6216 | 1-80-379-22966 | 2 | 159824096500 | PIPE DIA 508.00 X 9.53 - 6500 - SA106GRB | SA106GRB | 1 | NO | 728.204 | 6216 | 0 | 1 | 2
P7363180379002 | Sample WBS 2 | P73631803790020122 |  | SW STUB-CS-NB 25 CLASS 3000 CS SA105 | 1-80-379-22966 | 2 | 961753140000 | SW STUB-CS-NB 25 CLASS 3000 CS SA105 | SA105 | 2 | NO | 0.86 | 0 | 0 | 1 | 22
P7363180379002 | Sample WBS 2 | P73631803790020125 |  | CARRIER PLATE 16X50X80 CS | 1-80-379-22966 | 2 | 84CARPL48099993179 | CARRIER PLATE 16X50X80 CS | SA515GR70(C) | 4 | NO | 1.92 | 0 | 0 | 1 | 25
P7363180379003 | Sample WBS 2 | P7363180379003 | M | PIPE OD508.0X9.53 WITH BR. PIPE OD114.3 | 1-80-379-22966 | 2 |  |  |  | 1 | NO | 768.86 | 0 | 0 | 1
P7363180379003 | Sample WBS 2 | P73631803790030103 |  | PIPE OD508.0X9.53 L=6480 | 1-80-379-22966 | 2 | 159824096500 | PIPE DIA 508.00 X 9.53 - 6500 - SA106GRB | SA106GRB | 1 | NO | 759.132 | 6480 | 0 | 1 | 3
P7363180379003 | Sample WBS 2 | P73631803790030123 |  | BRANCH PIPE OD114.3X13.49 L= 145 | 1-80-379-22966 | 2 | 159833400000 | PIPE DIA 114.3 X 13.49 SA106GRC | SA106GRC | 2 | NO | 9.728 | 145 | 0 | 1 | 23
P7363180379004 | Sample WBS 2 | P7363180379004 | M | PIPE OD508.0X9.53 WITH BR. PIPE OD114.3 | 1-80-379-22966 | 2 |  |  |  | 1 | NO | 760.775 | 0 | 0 | 1
P7363180379004 | Sample WBS 2 | P73631803790040104 |  | PIPE OD508.0X9.53 L=6480 | 1-80-379-22966 | 2 | 159824096500 | PIPE DIA 508.00 X 9.53 - 6500 - SA106GRB | SA106GRB | 1 | NO | 759.132 | 6480 | 0 | 1 | 4
P7363180379004 | Sample WBS 2 | P73631803790040124 |  | BRANCH PIPE OD114.3X13.49 L= 49 | 1-80-379-22966 | 2 | 159833400000 | PIPE DIA 114.3 X 13.49 SA106GRC | SA106GRC | 1 | NO | 1.643 | 49 | 0 | 1 | 24
P7363180379005 | Sample WBS 2 | P7363180379005 | L | PIPE OD273.0X6.35 L= 6480 | 1-80-379-22966 | 2 | 150825006500 | PIPE DIA 273.0 X 6.35 X 6500 SA106GRB | SA106GRB | 1 | NO | 270.67 | 6480 | 0 | 1 | 5
P7363180379006 | Sample WBS 2 | P7363180379006 | L | PIPE OD273.0X6.35 L= 1123 | 1-80-379-22966 | 2 | 150825006500 | PIPE DIA 273.0 X 6.35 X 6500 SA106GRB | SA106GRB | 1 | NO | 46.908 | 1123 | 0 | 1 | 6
P7363180379007 | Sample WBS 2 | P7363180379007 | M | PIPE OD273.0X6.35 WITH STUB | 1-80-379-22966 | 2 |  |  |  | 1 | NO | 16.47 | 0 | 0 | 1
P7363180379007 | Sample WBS 2 | P73631803790070107 |  | PIPE OD273.0X6.35 L= 384 | 1-80-379-22966 | 2 | 150825006500 | PIPE DIA 273.0 X 6.35 X 6500 SA106GRB | SA106GRB | 1 | NO | 16.04 | 384 | 0 | 1 | 7
P7363180379007 | Sample WBS 2 | P73631803790070122 |  | SW STUB-CS-NB 25 CLASS 3000 CS SA105 | 1-80-379-22966 | 2 | 961753140000 | SW STUB-CS-NB 25 CLASS 3000 CS SA105 | SA105 | 1 | NO | 0.43 | 0 | 0 | 1 | 22
P7363180379008 | Sample WBS 2 | P7363180379008 | L | PIPE OD273.0X6.35 L= 228 | 1-80-379-22966 | 2 | 150825006500 | PIPE DIA 273.0 X 6.35 X 6500 SA106GRB | SA106GRB | 1 | NO | 9.524 | 228 | 0 | 1 | 8
P7363180379009 | Sample WBS 2 | P7363180379009 | M | PIPE OD273.0X6.35 WITH STUB | 1-80-379-22966 | 2 |  |  |  | 1 | NO | 20.647 | 0 | 0 | 1
P7363180379009 | Sample WBS 2 | P73631803790090109 |  | PIPE OD273.0X6.35 L= 484 | 1-80-379-22966 | 2 | 150825006500 | PIPE DIA 273.0 X 6.35 X 6500 SA106GRB | SA106GRB | 1 | NO | 20.217 | 484 | 0 | 1 | 9
P7363180379009 | Sample WBS 2 | P73631803790090122 |  | SW STUB-CS-NB 25 CLASS 3000 CS SA105 | 1-80-379-22966 | 2 | 961753140000 | SW STUB-CS-NB 25 CLASS 3000 CS SA105 | SA105 | 1 | NO | 0.43 | 0 | 0 | 1 | 22
P7363180379010 | Sample WBS 2 | P7363180379010 | L | PIPE OD273.0X6.35 L= 1617 | 1-80-379-22966 | 2 | 150825006500 | PIPE DIA 273.0 X 6.35 X 6500 SA106GRB | SA106GRB | 1 | NO | 67.542 | 1617 | 0 | 1 | 10
P7363180379011 | Sample WBS 2 | P7363180379011 | L | PIPE OD114.3X6.02 L=1348 | 1-80-379-22966 | 2 | 151820900001 | PIPE DIA 114.3 X 6.02 SA106GRB | SA106GRB | 1 | NO | 21.662 | 1348 | 0 | 1 | 11
P7363180379012 | Sample WBS 2 | P7363180379012 | L | PIPE OD114.3X6.02 L=138 | 1-80-379-22966 | 2 | 151820900001 | PIPE DIA 114.3 X 6.02 SA106GRB | SA106GRB | 1 | NO | 2.218 | 138 | 0 | 1 | 12
P7363180379013 | Sample WBS 2 | P7363180379013 | L | PIPE OD114.3X6.02 L=381 | 1-80-379-22966 | 2 | 151820900001 | PIPE DIA 114.3 X 6.02 SA106GRB | SA106GRB | 1 | NO | 6.123 | 381 | 0 | 1 | 13
P7363180379014 | Sample WBS 2 | P7363180379014 | L | PIPE OD114.3X6.02 L=5908 | 1-80-379-22966 | 2 | 151820900001 | PIPE DIA 114.3 X 6.02 SA106GRB | SA106GRB | 1 | NO | 94.942 | 5908 | 0 | 1 | 14
P7363180379015 | Sample WBS 2 | P7363180379015 | L | PIPE OD114.3X6.02 L=1116 | 1-80-379-22966 | 2 | 151820900001 | PIPE DIA 114.3 X 6.02 SA106GRB | SA106GRB | 1 | NO | 17.934 | 1116 | 0 | 1 | 15
P7363180379016 | Sample WBS 2 | P7363180379016 | L | PIPE OD114.3X6.02 L=1358 | 1-80-379-22966 | 2 | 151820900001 | PIPE DIA 114.3 X 6.02 SA106GRB | SA106GRB | 1 | NO | 21.823 | 1358 | 0 | 1 | 16
P7363180379017 | Sample WBS 2 | P7363180379017 | M | PIPE OD114.3X6.02 WITH STUBS | 1-80-379-22966 | 2 |  |  |  | 1 | NO | 30.321 | 0 | 0 | 1
P7363180379017 | Sample WBS 2 | P73631803790170117 |  | PIPE OD114.3X6.02 L=1646 | 1-80-379-22966 | 2 | 151820900001 | PIPE DIA 114.3 X 6.02 SA106GRB | SA106GRB | 1 | NO | 26.451 | 1646 | 0 | 1 | 17
P7363180379017 | Sample WBS 2 | P73631803790170122 |  | SW STUB-CS-NB 25 CLASS 3000 CS SA105 | 1-80-379-22966 | 2 | 961753140000 | SW STUB-CS-NB 25 CLASS 3000 CS SA105 | SA105 | 9 | NO | 3.87 | 0 | 0 | 1 | 22
P7363180379018 | Sample WBS 2 | P7363180379018 | L | ASMEB16.9 BWLR 45DEG ELBOW OD508X9.53 | 1-80-379-22966 | 2 | 925045720000 | BW LR 45DEG ELL OD508X9.53 SA234WPB | SA234WPB | 1 | NO | 70.07 | 0 | 0 | 1 | 18
P7363180379019 | Sample WBS 2 | P7363180379019 | L | ASMEB16.9 BWLR 90DEG ELBOW OD273X6.35 | 1-80-379-22966 | 2 | 925042870200 | BW LR 90DEG ELL OD273X6.35 SA234WPB | SA234WPB | 4 | NO | 104.8 | 0 | 0 | 1 | 19
P7363180379020 | Sample WBS 2 | P7363180379020 | L | ASMEB16.9 BWLR 90DEG ELBOW OD114.3X6.02 | 1-80-379-22966 | 2 | 925045700200 | BW LR 90DEG ELL OD114.3X6.02 SA234WPB | SA234WPB | 3 | NO | 11.52 | 0 | 0 | 1 | 20
P7363180379021 | Sample WBS 2 | P7363180379021 | L | ASMEB16.9 RED OD508X9.53/273X6.35 | 1-80-379-22966 | 2 | 925178880000 | BW RED 508X9.53/273X6.35 SA234WPB | SA234WPB | 1 | NO | 40.01 | 0 | 0 | 1 | 21
P7363180379022 | Sample WBS 2 | P7363180379022 | L | GI SHEET FOR RAIN HOOD 2.5X1200X2500 | 1-80-379-22966 | 2 | 150111900000 | SHEET 2.5 MM - IS1079 Gr.HR2 | IS1079D | 2 | NO | 117.75 | 1200 | 2500 | 1 | 26
P7363180379023 | Sample WBS 2 | P7363180379023 | L | SUPPORT PIPE OD273X9.27 L=2000 | 1-80-379-22966 | 2 | 150825010000 | PIPE DIA 273.0 X 9.27 SA106GRB | SA106GRB | 1 | NO | 120.62 | 2000 | 0 | 1 | 27
P7363180379024 | Sample WBS 2 | P7363180379024 | L | SUPPORT PLATE 750X750 10THK | 1-80-379-22966 | 2 | 159421090000 | PLATE 10.0 MM - SA515GR70 | SA515GR70 | 1 | NO | 44.156 | 750 | 750 | 1 | 28
P7363180379025 | Sample WBS 2 | P7363180379025 | L | GAL WIRE MESH 1.2 X1200X2000 IS280 | 1-80-379-22966 | 2 | 110060480000 | GAL WIRE MESH 1.2 X1200X2000 IS280 | IS280 | 1 | NO | 6.24 | 10 | 0 | 1 | 29
P7363180379026 | Sample WBS 2 | P7363180379026 | L | FLAT END CLOSURE FOR OD114.3X6.02 | 1-80-379-22966 | 2 | 925188180000 | FLAT END CLOSURE FOR OD114.3X6.02 | SA515GR70 | 1 | NO | 2.19 | 0 | 0 | 1 | 30
P7363180379027 | Sample WBS 2 | P7363180379027 | L | SOW FLANGE NB 100 CL150 | 1-80-379-22966 | 2 | 925186060300 | SOW FLANGE NB 100 CL150 | SA515GR70 | 2 | NO | 10.6 | 0 | 0 | 1 | 31
P7363180379028 | Sample WBS 2 | P7363180379028 | L | BOLT-M16X90 -8.8-IS1364P1 | 1-80-379-22966 | 2 | 412371609000 | BOLT-M16x90 -8.8-IS1364P1 | IS-1364(P-1) | 20 | NO | 3.4 | 0 | 0 | 1 | 32
P7363180379029 | Sample WBS 2 | P7363180379029 | L | NUT -M16 -CL8-IS1364P3 | 1-80-379-22966 | 2 | 413200001600 | NUT -M16 -CL8-IS1364P3 | IS-1364(P-3) | 20 | NO | 0.6 | 0 | 0 | 1 | 33
P7363180379030 | Sample WBS 2 | P7363180379030 | L | NON-ASBESTOS JOINTING SHEET 1.5MM | 1-80-379-22966 | 2 | 220210150000 | NON-ASBESTOS JOINTING SHEET 1.5MM | NON-ASBESTOS | 1 | NO | 2.47 | 1000 | 1000 | 1 | 34
P7363180379031 | Sample WBS 2 | P7363180379031 | L | ASMEB16.9 BWLR 45DEG ELBOW OD114.3X6.02 | 1-80-379-22966 | 2 | 925045710200 | BW LR 45DEG ELL OD114.3X6.02 SA234WPB | SA234WPB | 1 | NO | 1.92 | 0 | 0 | 1 | 35
P7363180379032 | Sample WBS 2 | P7363180379032 | L | PIPE OD273.0X6.35 L= 1000 | 1-80-379-22966 | 2 | 150825006500 | PIPE DIA 273.0 X 6.35 X 6500 SA106GRB | SA106GRB | 1 | NO | 41.77 | 1000 | 0 | 1 | 36
P7363180379033 | Sample WBS 2 | P7363180379033 | L | PIPE OD114.3X6.02 L=1000 | 1-80-379-22966 | 2 | 151820900001 | PIPE DIA 114.3 X 6.02 SA106GRB | SA106GRB | 1 | NO | 16.07 | 1000 | 0 | 1 | 37
P7363180379034 | Sample WBS 2 | P7363180379034 | L | PIPE OD508.0X9.53 L=1434 | 0-80-379-07613 | 2 | 159824096500 | PIPE DIA 508.00 X 9.53 - 6500 - SA106GRB | SA106GRB | 1 | NO | 167.993 | 1434 | 0 | 2 | 1
P7363180379035 | Sample WBS 2 | P7363180379035 | L | PIPE OD508.0X9.53 L=4216 | 0-80-379-07613 | 2 | 159824096500 | PIPE DIA 508.00 X 9.53 - 6500 - SA106GRB | SA106GRB | 1 | NO | 493.904 | 4216 | 0 | 2 | 2
P7363180379036 | Sample WBS 2 | P7363180379036 | L | PIPE OD508.0X9.53 L=148 | 0-80-379-07613 | 2 | 159824096500 | PIPE DIA 508.00 X 9.53 - 6500 - SA106GRB | SA106GRB | 1 | NO | 17.338 | 148 | 0 | 2 | 3
P7363180379037 | Sample WBS 2 | P7363180379037 | L | PIPE OD508.0X9.53 L=1272 | 0-80-379-07613 | 2 | 159824096500 | PIPE DIA 508.00 X 9.53 - 6500 - SA106GRB | SA106GRB | 1 | NO | 149.015 | 1272 | 0 | 2 | 4
P7363180379038 | Sample WBS 2 | P7363180379038 | M | PIPE OD508.0X9.53 WITH BR PIPES 7 CAR.PL | 0-80-379-07613 | 2 |  |  |  | 1 | NO | 624.286 | 0 | 0 | 2
P7363180379038 | Sample WBS 2 | P73631803790380205 |  | PIPE OD508.0X9.53 L=5254 | 0-80-379-07613 | 2 | 159824096500 | PIPE DIA 508.00 X 9.53 - 6500 - SA106GRB | SA106GRB | 1 | NO | 615.506 | 5254 | 0 | 2 | 5
P7363180379038 | Sample WBS 2 | P73631803790380258 |  | BRANCH PIPE OD168.3X7.11 L= 106 | 0-80-379-07613 | 2 | 150824110000 | PIPE DIA 168.3 X 7.11 SA106GRB | SA106GRB | 1 | NO | 2.996 | 106 | 0 | 2 | 58
P7363180379038 | Sample WBS 2 | P73631803790380259 |  | BRANCH PIPE OD219.1X6.35 L= 116 | 0-80-379-07613 | 2 | 150822910000 | PIPE DIA 219.1 X 6.35 X 6500 - SA106GRB | SA106GRB | 1 | NO | 3.864 | 116 | 0 | 2 | 59
P7363180379038 | Sample WBS 2 | P73631803790380260 |  | CARRIER PLATE 16X50X80 CS | 0-80-379-07613 | 2 | 84CARPL48099993179 | CARRIER PLATE 16X50X80 CS | SA515GR70(C) | 4 | NO | 1.92 | 0 | 0 | 2 | 60
P7363180379039 | Sample WBS 2 | P7363180379039 | M | PIPE OD508.0X9.53 WITH BR PIPES OD168.3 | 0-80-379-07613 | 2 |  |  |  | 1 | NO | 768.12 | 0 | 0 | 2
P7363180379039 | Sample WBS 2 | P73631803790390206 |  | PIPE OD508.0X9.53 L=6480 | 0-80-379-07613 | 2 | 159824096500 | PIPE DIA 508.00 X 9.53 - 6500 - SA106GRB | SA106GRB | 1 | NO | 759.132 | 6480 | 0 | 2 | 6
P7363180379039 | Sample WBS 2 | P73631803790390258 |  | BRANCH PIPE OD168.3X7.11 L= 106 | 0-80-379-07613 | 2 | 150824110000 | PIPE DIA 168.3 X 7.11 SA106GRB | SA106GRB | 3 | NO | 8.988 | 106 | 0 | 2 | 58
P7363180379040 | Sample WBS 2 | P7363180379040 | L | PIPE OD323.9X6.35 L=6480 | 0-80-379-07613 | 2 | 150825100000 | PIPE DIA 323.9 X 6.35 SA106GRB | SA106GRB | 1 | NO | 322.25 | 6480 | 0 | 2 | 7
P7363180379041 | Sample WBS 2 | P7363180379041 | L | PIPE OD323.9X6.35 L=2047 | 0-80-379-07613 | 2 | 150825100000 | PIPE DIA 323.9 X 6.35 SA106GRB | SA106GRB | 1 | NO | 101.797 | 2047 | 0 | 2 | 8
P7363180379042 | Sample WBS 2 | P7363180379042 | M | PIPE OD323.9X6.35 WITH STUB | 0-80-379-07613 | 2 |  |  |  | 1 | NO | 19.526 | 0 | 0 | 2
P7363180379042 | Sample WBS 2 | P73631803790420209 |  | PIPE OD323.9X6.35 L=384 | 0-80-379-07613 | 2 | 150825100000 | PIPE DIA 323.9 X 6.35 SA106GRB | SA106GRB | 1 | NO | 19.096 | 384 | 0 | 2 | 9
P7363180379042 | Sample WBS 2 | P73631803790420257 |  | SW STUB-CS-NB 25 CLASS 3000 CS SA105 | 0-80-379-07613 | 2 | 961753140000 | SW STUB-CS-NB 25 CLASS 3000 CS SA105 | SA105 | 1 | NO | 0.43 | 0 | 0 | 2 | 57
P7363180379043 | Sample WBS 2 | P7363180379043 | L | PIPE OD323.9X6.35 L=226 | 0-80-379-07613 | 2 | 150825100000 | PIPE DIA 323.9 X 6.35 SA106GRB | SA106GRB | 1 | NO | 11.239 | 226 | 0 | 2 | 10
P7363180379044 | Sample WBS 2 | P7363180379044 | M | PIPE OD323.9X6.35 WITH STUB | 0-80-379-07613 | 2 |  |  |  | 1 | NO | 29.373 | 0 | 0 | 2
P7363180379044 | Sample WBS 2 | P73631803790440211 |  | PIPE OD323.9X6.35 L=582 | 0-80-379-07613 | 2 | 150825100000 | PIPE DIA 323.9 X 6.35 SA106GRB | SA106GRB | 1 | NO | 28.943 | 582 | 0 | 2 | 11
P7363180379044 | Sample WBS 2 | P73631803790440257 |  | SW STUB-CS-NB 25 CLASS 3000 CS SA105 | 0-80-379-07613 | 2 | 961753140000 | SW STUB-CS-NB 25 CLASS 3000 CS SA105 | SA105 | 1 | NO | 0.43 | 0 | 0 | 2 | 57
P7363180379045 | Sample WBS 2 | P7363180379045 | L | PIPE OD323.9X6.35 L=1541 | 0-80-379-07613 | 2 | 150825100000 | PIPE DIA 323.9 X 6.35 SA106GRB | SA106GRB | 1 | NO | 76.634 | 1541 | 0 | 2 | 12
P7363180379046 | Sample WBS 2 | P7363180379046 | L | PIPE OD219.1X6.35 L=2836 | 0-80-379-07613 | 2 | 150822910000 | PIPE DIA 219.1 X 6.35 X 6500 - SA106GRB | SA106GRB | 1 | NO | 94.467 | 2836 | 0 | 2 | 13
P7363180379047 | Sample WBS 2 | P7363180379047 | L | PIPE OD219.1X6.35 L=6480 | 0-80-379-07613 | 2 | 150822910000 | PIPE DIA 219.1 X 6.35 X 6500 - SA106GRB | SA106GRB | 1 | NO | 215.849 | 6480 | 0 | 2 | 14
P7363180379048 | Sample WBS 2 | P7363180379048 | L | PIPE OD219.1X6.35 L=6480 | 0-80-379-07613 | 2 | 150822910000 | PIPE DIA 219.1 X 6.35 X 6500 - SA106GRB | SA106GRB | 1 | NO | 215.849 | 6480 | 0 | 2 | 15
P7363180379049 | Sample WBS 2 | P7363180379049 | L | PIPE OD219.1X6.35 L=4855 | 0-80-379-07613 | 2 | 150822910000 | PIPE DIA 219.1 X 6.35 X 6500 - SA106GRB | SA106GRB | 1 | NO | 161.72 | 4855 | 0 | 2 | 16
P7363180379050 | Sample WBS 2 | P7363180379050 | L | PIPE OD219.1X6.35 L=1432 | 0-80-379-07613 | 2 | 150822910000 | PIPE DIA 219.1 X 6.35 X 6500 - SA106GRB | SA106GRB | 1 | NO | 47.7 | 1432 | 0 | 2 | 17
P7363180379051 | Sample WBS 2 | P7363180379051 | L | PIPE OD219.1X6.35 L=2701 | 0-80-379-07613 | 2 | 150822910000 | PIPE DIA 219.1 X 6.35 X 6500 - SA106GRB | SA106GRB | 1 | NO | 89.97 | 2701 | 0 | 2 | 18
P7363180379052 | Sample WBS 2 | P7363180379052 | L | PIPE OD219.1X6.35 L=253 | 0-80-379-07613 | 2 | 150822910000 | PIPE DIA 219.1 X 6.35 X 6500 - SA106GRB | SA106GRB | 1 | NO | 8.427 | 253 | 0 | 2 | 19
P7363180379053 | Sample WBS 2 | P7363180379053 | L | PIPE OD219.1X6.35 L=211 | 0-80-379-07613 | 2 | 150822910000 | PIPE DIA 219.1 X 6.35 X 6500 - SA106GRB | SA106GRB | 1 | NO | 7.028 | 211 | 0 | 2 | 20
P7363180379054 | Sample WBS 2 | P7363180379054 | L | PIPE OD219.1X6.35 L=345 | 0-80-379-07613 | 2 | 150822910000 | PIPE DIA 219.1 X 6.35 X 6500 - SA106GRB | SA106GRB | 1 | NO | 11.492 | 345 | 0 | 2 | 21
P7363180379055 | Sample WBS 2 | P7363180379055 | L | PIPE OD219.1X6.35 L=211 | 0-80-379-07613 | 2 | 150822910000 | PIPE DIA 219.1 X 6.35 X 6500 - SA106GRB | SA106GRB | 1 | NO | 7.028 | 211 | 0 | 2 | 22
P7363180379056 | Sample WBS 2 | P7363180379056 | L | PIPE OD219.1X6.35 L=1345 | 0-80-379-07613 | 2 | 150822910000 | PIPE DIA 219.1 X 6.35 X 6500 - SA106GRB | SA106GRB | 1 | NO | 44.802 | 1345 | 0 | 2 | 23
P7363180379057 | Sample WBS 2 | P7363180379057 | L | PIPE OD168.3X7.11 L=5617 | 0-80-379-07613 | 2 | 150824110000 | PIPE DIA 168.3 X 7.11 SA106GRB | SA106GRB | 1 | NO | 158.736 | 5617 | 0 | 2 | 24
P7363180379058 | Sample WBS 2 | P7363180379058 | L | PIPE OD168.3X7.11 L=1338 | 0-80-379-07613 | 2 | 150824110000 | PIPE DIA 168.3 X 7.11 SA106GRB | SA106GRB | 1 | NO | 37.812 | 1338 | 0 | 2 | 25
P7363180379059 | Sample WBS 2 | P7363180379059 | L | PIPE OD168.3X7.11 L=150 | 0-80-379-07613 | 2 | 150824110000 | PIPE DIA 168.3 X 7.11 SA106GRB | SA106GRB | 1 | NO | 4.239 | 150 | 0 | 2 | 26
P7363180379060 | Sample WBS 2 | P7363180379060 | L | PIPE OD168.3X7.11 L=6480 | 0-80-379-07613 | 2 | 150824110000 | PIPE DIA 168.3 X 7.11 SA106GRB | SA106GRB | 1 | NO | 183.125 | 6480 | 0 | 2 | 27
P7363180379061 | Sample WBS 2 | P7363180379061 | L | PIPE OD168.3X7.11 L=6480 | 0-80-379-07613 | 2 | 150824110000 | PIPE DIA 168.3 X 7.11 SA106GRB | SA106GRB | 1 | NO | 183.125 | 6480 | 0 | 2 | 28
P7363180379062 | Sample WBS 2 | P7363180379062 | L | PIPE OD168.3X7.11 L=542 | 0-80-379-07613 | 2 | 150824110000 | PIPE DIA 168.3 X 7.11 SA106GRB | SA106GRB | 1 | NO | 15.317 | 542 | 0 | 2 | 29
P7363180379063 | Sample WBS 2 | P7363180379063 | L | PIPE OD168.3X7.11 L=1971 | 0-80-379-07613 | 2 | 150824110000 | PIPE DIA 168.3 X 7.11 SA106GRB | SA106GRB | 1 | NO | 55.7 | 1971 | 0 | 2 | 30
P7363180379064 | Sample WBS 2 | P7363180379064 | L | PIPE OD168.3X7.11 L=817 | 0-80-379-07613 | 2 | 150824110000 | PIPE DIA 168.3 X 7.11 SA106GRB | SA106GRB | 1 | NO | 23.088 | 817 | 0 | 2 | 31
P7363180379065 | Sample WBS 2 | P7363180379065 | L | PIPE OD168.3X7.11 L=1838 | 0-80-379-07613 | 2 | 150824110000 | PIPE DIA 168.3 X 7.11 SA106GRB | SA106GRB | 1 | NO | 51.942 | 1838 | 0 | 2 | 32
P7363180379066 | Sample WBS 2 | P7363180379066 | L | PIPE OD168.3X7.11 L=1897 | 0-80-379-07613 | 2 | 150824110000 | PIPE DIA 168.3 X 7.11 SA106GRB | SA106GRB | 1 | NO | 53.609 | 1897 | 0 | 2 | 33
P7363180379067 | Sample WBS 2 | P7363180379067 | L | PIPE OD168.3X7.11 L=1326 | 0-80-379-07613 | 2 | 150824110000 | PIPE DIA 168.3 X 7.11 SA106GRB | SA106GRB | 1 | NO | 37.473 | 1326 | 0 | 2 | 34
P7363180379068 | Sample WBS 2 | P7363180379068 | L | PIPE OD168.3X7.11 L=2372 | 0-80-379-07613 | 2 | 150824110000 | PIPE DIA 168.3 X 7.11 SA106GRB | SA106GRB | 1 | NO | 67.033 | 2372 | 0 | 2 | 35
P7363180379069 | Sample WBS 2 | P7363180379069 | L | PIPE OD168.3X7.11 L=927 | 0-80-379-07613 | 2 | 150824110000 | PIPE DIA 168.3 X 7.11 SA106GRB | SA106GRB | 1 | NO | 26.197 | 927 | 0 | 2 | 36
P7363180379070 | Sample WBS 2 | P7363180379070 | L | PIPE OD168.3X7.11 L=333 | 0-80-379-07613 | 2 | 150824110000 | PIPE DIA 168.3 X 7.11 SA106GRB | SA106GRB | 1 | NO | 9.411 | 333 | 0 | 2 | 37
P7363180379071 | Sample WBS 2 | P7363180379071 | L | PIPE OD168.3X7.11 L=1117 | 0-80-379-07613 | 2 | 150824110000 | PIPE DIA 168.3 X 7.11 SA106GRB | SA106GRB | 1 | NO | 31.566 | 1117 | 0 | 2 | 38
P7363180379072 | Sample WBS 2 | P7363180379072 | L | PIPE OD168.3X7.11 L=598 | 0-80-379-07613 | 2 | 150824110000 | PIPE DIA 168.3 X 7.11 SA106GRB | SA106GRB | 1 | NO | 16.899 | 598 | 0 | 2 | 39
P7363180379073 | Sample WBS 2 | P7363180379073 | L | PIPE OD168.3X7.11 L=1238 | 0-80-379-07613 | 2 | 150824110000 | PIPE DIA 168.3 X 7.11 SA106GRB | SA106GRB | 1 | NO | 34.986 | 1238 | 0 | 2 | 40
P7363180379074 | Sample WBS 2 | P7363180379074 | L | PIPE OD168.3X7.11 L=455 | 0-80-379-07613 | 2 | 150824110000 | PIPE DIA 168.3 X 7.11 SA106GRB | SA106GRB | 1 | NO | 12.858 | 455 | 0 | 2 | 41
P7363180379075 | Sample WBS 2 | P7363180379075 | L | PIPE OD168.3X7.11 L=333 | 0-80-379-07613 | 2 | 150824110000 | PIPE DIA 168.3 X 7.11 SA106GRB | SA106GRB | 1 | NO | 9.411 | 333 | 0 | 2 | 42
P7363180379076 | Sample WBS 2 | P7363180379076 | L | PIPE OD168.3X7.11 L=1417 | 0-80-379-07613 | 2 | 150824110000 | PIPE DIA 168.3 X 7.11 SA106GRB | SA106GRB | 1 | NO | 40.044 | 1417 | 0 | 2 | 43
P7363180379077 | Sample WBS 2 | P7363180379077 | L | PIPE OD168.3X7.11 L=3438 | 0-80-379-07613 | 2 | 150824110000 | PIPE DIA 168.3 X 7.11 SA106GRB | SA106GRB | 1 | NO | 97.158 | 3438 | 0 | 2 | 44
P7363180379078 | Sample WBS 2 | P7363180379078 | L | PIPE OD168.3X7.11 L=1192 | 0-80-379-07613 | 2 | 150824110000 | PIPE DIA 168.3 X 7.11 SA106GRB | SA106GRB | 1 | NO | 33.686 | 1192 | 0 | 2 | 45
P7363180379079 | Sample WBS 2 | P7363180379079 | L | PIPE OD168.3X7.11 L=1927 | 0-80-379-07613 | 2 | 150824110000 | PIPE DIA 168.3 X 7.11 SA106GRB | SA106GRB | 1 | NO | 54.457 | 1927 | 0 | 2 | 46
P7363180379080 | Sample WBS 2 | P7363180379080 | L | PIPE OD168.3X7.11 L=4170 | 0-80-379-07613 | 2 | 150824110000 | PIPE DIA 168.3 X 7.11 SA106GRB | SA106GRB | 1 | NO | 117.844 | 4170 | 0 | 2 | 47
P7363180379081 | Sample WBS 2 | P7363180379081 | L | PIPE OD168.3X7.11 L=6480 | 0-80-379-07613 | 2 | 150824110000 | PIPE DIA 168.3 X 7.11 SA106GRB | SA106GRB | 1 | NO | 183.125 | 6480 | 0 | 2 | 48
P7363180379082 | Sample WBS 2 | P7363180379082 | L | PIPE OD168.3X7.11 L=552 | 0-80-379-07613 | 2 | 150824110000 | PIPE DIA 168.3 X 7.11 SA106GRB | SA106GRB | 1 | NO | 15.6 | 552 | 0 | 2 | 49
P7363180379083 | Sample WBS 2 | P7363180379083 | L | PIPE OD168.3X7.11 L=3000 | 0-80-379-07613 | 2 | 150824110000 | PIPE DIA 168.3 X 7.11 SA106GRB | SA106GRB | 1 | NO | 84.78 | 3000 | 0 | 2 | 50
P7363180379084 | Sample WBS 2 | P7363180379084 | L | ASMEB16.9 BWLR 90DEG ELBOW OD508X9.53 | 0-80-379-07613 | 2 | 925042190000 | BW LR 90DEG ELL OD508X9.53 SA234WPB | SA234WPB | 4 | NO | 560.92 | 0 | 0 | 2 | 51
P7363180379085 | Sample WBS 2 | P7363180379085 | L | ASMEB16.9 BWLR 90DEG ELBOW OD323.9X6.35 | 0-80-379-07613 | 2 | 925042880200 | BW LR 90DEG ELL OD323.9X6.35 SA234WPB | SA234WPB | 3 | NO | 107.1 | 0 | 0 | 2 | 52
P7363180379086 | Sample WBS 2 | P7363180379086 | L | ASMEB16.9 BWLR 90DEG ELBOW OD219.1X6.35 | 0-80-379-07613 | 2 | 925042860200 | BW LR 90DEG ELL OD219.1X6.35 SA234WPB | SA234WPB | 16 | NO | 267.2 | 0 | 0 | 2 | 53
P7363180379087 | Sample WBS 2 | P7363180379087 | L | ASMEB16.9 BWLR 90DEG ELBOW OD168.3X7.11 | 0-80-379-07613 | 2 | 921044310200 | BW 90 DEG LR ELBOW 168.3X7.11 SA234WPB | SA234WPB | 18 | NO | 187.2 | 0 | 0 | 2 | 54
P7363180379088 | Sample WBS 2 | P7363180379088 | L | ASMEB16.9 BWLR 45DEG ELBOW OD219.1X6.35 | 0-80-379-07613 | 2 | 925042890200 | BW LR 45DEG ELL OD219.1X6.35 SA234WPB | SA234WPB | 2 | NO | 15.96 | 0 | 0 | 2 | 55
P7363180379089 | Sample WBS 2 | P7363180379089 | L | ASMEB16.9 RED OD508X9.53/323.9X7.14 | 0-80-379-07613 | 2 | 925179720000 | BW RED 508X9.53/323.9X7.14 SA234WPB | SA234WPB | 1 | NO | 43.9 | 0 | 0 | 2 | 56
P7363180379090 | Sample WBS 2 | P7363180379090 | L | GI SHEET FOR RAIN HOOD 2.5X1200X2500 | 0-80-379-07613 | 2 | 150111900000 | SHEET 2.5 MM - IS1079 Gr.HR2 | IS1079D | 2 | NO | 117.75 | 1200 | 2500 | 2 | 61
P7363180379091 | Sample WBS 2 | P7363180379091 | L | SUPPORT PIPE OD273X9.27 L=2000 | 0-80-379-07613 | 2 | 150825010000 | PIPE DIA 273.0 X 9.27 SA106GRB | SA106GRB | 1 | NO | 120.62 | 2000 | 0 | 2 | 62
P7363180379092 | Sample WBS 2 | P7363180379092 | L | PLATE 10X750X750 | 0-80-379-07613 | 2 | 159421090000 | PLATE 10.0 MM - SA515GR70 | SA515GR70 | 1 | NO | 44.156 | 750 | 750 | 2 | 63
P7363180379093 | Sample WBS 2 | P7363180379093 | L | GAL WIRE MESH 1.2 X1200X2000 IS280 | 0-80-379-07613 | 2 | 110060480000 | GAL WIRE MESH 1.2 X1200X2000 IS280 | IS280 | 1 | NO | 6.24 | 10 | 0 | 2 | 64
P7363180379094 | Sample WBS 2 | P7363180379094 | L | LUG PLATE 16X240X428 | 0-80-379-07613 | 2 | 159421120000 | PLATE 16.0 MM - SA515GR70 | SA515GR70 | 1 | NO | 8.4 | 240 | 428 | 2 | 65
P7363180379095 | Sample WBS 2 | P7363180379095 | L | SOW FLANGE NB150 CL150 SA515GR70 | 0-80-379-07613 | 2 | 925187490000 | SOW FLANGE NB150 CL150 SA515GR70 | SA515 GR 70 | 4 | NO | 28 | 0 | 0 | 2 | 66
P7363180379096 | Sample WBS 2 | P7363180379096 | L | HEX HD BOLT M20X100,P.CL6.8 IS:1364(P-1) | 0-80-379-07613 | 2 | 412152010000 | HEX HD BOLT M20X100,P.CL6.8 IS:1364(P-1) | STEEL | 55 | NO | 16.885 | 0 | 0 | 2 | 67
P7363180379097 | Sample WBS 2 | P7363180379097 | L | NUT -M20 -CL6-IS1364P3 | 0-80-379-07613 | 2 | 413010002000 | NUT -M20 -CL6-IS1364P3 | IS-1364(P-3) | 55 | NO | 3.575 | 0 | 0 | 2 | 68
P7363180379098 | Sample WBS 2 | P7363180379098 | L | SOW FLANGE NB 200 CL150 IS2062FE410B | 0-80-379-07613 | 2 | 925187250000 | SOW FLANGE NB 200 CL150 IS2062FE410B | IS2062FE410B | 2 | NO | 23 | 0 | 0 | 2 | 69
P7363180379099 | Sample WBS 2 | P7363180379099 | L | NON-ASBESTOS JOINTING SHEET 1.5MM | 0-80-379-07613 | 2 | 220210150000 | NON-ASBESTOS JOINTING SHEET 1.5MM | NON-ASBESTOS | 1 | NO | 2.47 | 1000 | 1000 | 2 | 70
P7363180379100 | Sample WBS 2 | P7363180379100 | L | PIPE OD323.9X6.35 L= 1000 | 0-80-379-07613 | 2 | 150825100000 | PIPE DIA 323.9 X 6.35 SA106GRB | SA106GRB | 1 | NO | 49.73 | 1000 | 0 | 2 | 71
P7363180379101 | Sample WBS 2 | P7363180379101 | L | PIPE OD219.1X6.35 L= 1000 | 0-80-379-07613 | 2 | 150822910000 | PIPE DIA 219.1 X 6.35 X 6500 - SA106GRB | SA106GRB | 1 | NO | 33.31 | 1000 | 0 | 2 | 72
P7363180379102 | Sample WBS 2 | P7363180379102 | L | ASMEB16.9 BWLR 45DEG ELBOW OD508X9.53 | 0-80-379-07613 | 2 | 925045720000 | BW LR 45DEG ELL OD508X9.53 SA234WPB | SA234WPB | 1 | NO | 70.07 | 0 | 0 | 2 | 73
P7363180379103 | Sample WBS 2 | P7363180379103 | L | ASMEB16.9 BWLR 90DEG ELBOW OD323.9X6.35 | 0-80-379-07613 | 2 | 925042880200 | BW LR 90DEG ELL OD323.9X6.35 SA234WPB | SA234WPB | 1 | NO | 35.7 | 0 | 0 | 2 | 74
P7363180379104 | Sample WBS 2 | P7363180379104 | L | ASMEB16.9 BW EQUAL TEE OD219.1X6.35 | 0-80-379-07613 | 2 | 921051370000 | BW EQT OD219.1X6.35 SA234WPB | SA234WPB | 1 | NO | 19.27 | 0 | 0 | 2 | 75
P7363180379105 | Sample WBS 2 | P7363180379105 | L | ASMEB16.9 BWLR 45DEG ELBOW OD168.3X7.11 | 0-80-379-07613 | 2 | 921044750200 | 45° BW LR ELBOW 168.3X7.11 SA234WPB | SA234WPB | 4 | NO | 20.32 | 0 | 0 | 2 | 76
P7363180379106 | Sample WBS 2 | P7363180379106 | L | PIPE OD114.3X6.02 L=3000 | 1-80-379-22966 | 2 | 151820900001 | PIPE DIA 114.3 X 6.02 SA106GRB | SA106GRB | 1 | NO | 48.21 | 3000 | 0 | 1 | 38
P7363180379107 | Sample WBS 2 | P7363180379107 | L | ASMEB16.9 BWLR 90DEG ELBOW OD114.3X6.02 | 1-80-379-22966 | 2 | 925045700200 | BW LR 90DEG ELL OD114.3X6.02 SA234WPB | SA234WPB | 6 | NO | 23.04 | 0 | 0 | 1 | 39
P7363180379108 | Sample WBS 2 | P7363180379108 | L | CARRIER PLATE 16X50X80 CS | 1-80-379-22966 | 2 | 84CARPL48099993179 | CARRIER PLATE 16X50X80 CS | SA515GR70(C) | 4 | NO | 1.92 | 0 | 0 | 1 | 40
P7363180379109 | Sample WBS 2 | P7363180379109 | L | PIPE OD168.3X7.11 L= 6480 | 0-80-379-07613 | 2 | 150824110000 | PIPE DIA 168.3 X 7.11 SA106GRB | SA106GRB | 1 | NO | 183.125 | 6480 | 0 | 2 | 77
P7363180379110 | Sample WBS 2 | P7363180379110 | L | ASMEB16.9 BWLR 90DEG ELBOW OD168.3X7.11 | 0-80-379-07613 | 2 | 921044310200 | BW 90 DEG LR ELBOW 168.3X7.11 SA234WPB | SA234WPB | 6 | NO | 62.4 | 0 | 0 | 2 | 78
P7363180379111 | Sample WBS 2 | P7363180379111 | L | ASMEB16.9 BWLR 45DEG ELBOW OD168.3X7.11 | 0-80-379-07613 | 2 | 921044750200 | 45° BW LR ELBOW 168.3X7.11 SA234WPB | SA234WPB | 1 | NO | 5.08 | 0 | 0 | 2 | 79
P7363180379112 | Sample WBS 2 | P7363180379112 | L | PIPE OD219.1X6.35 L= 5000 | 0-80-379-07613 | 2 | 150822910000 | PIPE DIA 219.1 X 6.35 X 6500 - SA106GRB | SA106GRB | 1 | NO | 166.55 | 5000 | 0 | 2 | 80
P7363180379113 | Sample WBS 2 | P7363180379113 | L | PLATE 20X200X200 | 0-80-379-07613 | 2 | 159421130000 | PLATE 20.0 MM - SA515GR70 | SA515GR70 | 1 | NO | 6.28 | 200 | 200 | 2 | 81
P7363180379114 | Sample WBS 2 | P7363180379114 | M | PIPE 500NB WITH STUB& ATTCHMENT | 0-80-379-07613 | 2 |  |  |  | 1 | NO | 57.634 | 0 | 0 | 2
P7363180379114 | Sample WBS 2 | P73631803791140282 |  | PIPE OD508.0X9.53 L= 450 | 0-80-379-07613 | 2 | 159824096500 | PIPE DIA 508.00 X 9.53 - 6500 - SA106GRB | SA106GRB | 1 | NO | 52.718 | 450 | 0 | 2 | 82
P7363180379114 | Sample WBS 2 | P73631803791140283 |  | CARRIER PLATE 16X50X80 CS | 0-80-379-07613 | 2 | 84CARPL48099993179 | CARRIER PLATE 16X50X80 CS | SA515GR70(C) | 4 | NO | 1.92 | 0 | 0 | 2 | 83
P7363180379114 | Sample WBS 2 | P73631803791140284 |  | BRANCH PIPE OD168.3X7.11 L= 106 | 0-80-379-07613 | 2 | 150824110000 | PIPE DIA 168.3 X 7.11 SA106GRB | SA106GRB | 1 | NO | 2.996 | 106 | 0 | 2 | 84
P7363180379117 | Sample WBS 2 | P7363180379117 | L | SUPPORT PIPE OD273X9.27 L=2000 | 0-80-379-07613 | 2 | 150825010000 | PIPE DIA 273.0 X 9.27 SA106GRB | SA106GRB | 1 | NO | 120.62 | 2000 | 0 | 2 | 85
P7363180379118 | Sample WBS 2 | P7363180379118 | L | PLATE 10X750X750 | 0-80-379-07613 | 2 | 159421090000 | PLATE 10.0 MM - SA515GR70 | SA515GR70 | 1 | NO | 44.156 | 750 | 750 | 2 | 86
P7363180379119 | Sample WBS 2 | P7363180379119 | L | ASMEB16.9 BWSR 90DEG ELBOW OD508X9.53 | 0-80-379-07613 | 2 | 925242860000 | BW SR 90DEG ELL OD508X9.53 SA234WPB | SA234WPB | 1 | NO | 93.48 | 0 | 0 | 2 | 87
P7363180447001 | Sample WBS 3 | P7363180447001 | M | PIPE OD355.6X9.53 WITH STUBS | 1-80-447-22940 | 3 |  |  |  | 1 | NO | 194.212 | 0 | 0 | 1
P7363180447001 | Sample WBS 3 | P73631804470010101 |  | PIPE OD355.6X9.53 L=2265 | 1-80-447-22940 | 3 | 150825310000 | PIPE DIA 355.6 X 9.53 SA106GRB | SA106GRB | 1 | NO | 184.212 | 2265 | 0 | 1 | 1
P7363180447001 | Sample WBS 3 | P73631804470010121 |  | SW STUB-CS-NB 15 CLASS 3000 CS SA105 | 1-80-447-22940 | 3 | 961753120000 | SW STUB-CS-NB 15 CLASS 3000 CS SA105 | SA105 | 1 | NO | 0.18 | 0 | 0 | 1 | 21
P7363180447001 | Sample WBS 3 | P73631804470010122 |  | THERMOWELL STUB D70 H157 CS | 4-80-337-79436 | 0 | 153391440000 | ROUND DIA 80 MM - SA105 | SA105 | 2 | NO | 7.2 | 165 | 0 | 1 | 22
P7363180447001 | Sample WBS 3 | P73631804470010123 |  | TEMP.STUB M33X2 (CS) L=45 | 1-80-447-22940 | 3 | 963533440000 | TEMP.STUB M33x2 (CS) L=45 | SA 105 | 2 | NO | 1 | 0 | 0 | 1 | 23
P7363180447001 | Sample WBS 3 | P73631804470010124 |  | PLUG FOR THERMOCOUPLE NIPPLE M33X2(CS) | 1-80-447-22940 | 3 | 963533390000 | PLUG FOR THERMOCOUPLE NIPPLE M33x2(CS) | SA 105 | 2 | NO | 1.6 | 0 | 0 | 1 | 24
P7363180447001 | Sample WBS 3 | P73631804470010125 |  | COPPER PACKING RING M33X2 IS1972 | 1-80-447-22940 | 3 | 948240010000 | COPPER PACKING RING M33X2 IS1972 | COPPER | 2 | NO | 0.02 | 0 | 0 | 1 | 25
P7363180447002 | Sample WBS 3 | P7363180447002 | L | PIPE OD355.6X9.53 L= 514 | 1-80-447-22940 | 3 | 150825310000 | PIPE DIA 355.6 X 9.53 SA106GRB | SA106GRB | 1 | NO | 41.804 | 514 | 0 | 1 | 2
P7363180447003 | Sample WBS 3 | P7363180447003 | L | PIPE OD355.6X9.53 L= 6480 | 1-80-447-22940 | 3 | 150825310000 | PIPE DIA 355.6 X 9.53 SA106GRB | SA106GRB | 1 | NO | 527.018 | 6480 | 0 | 1 | 3
P7363180447004 | Sample WBS 3 | P7363180447004 | L | PIPE OD355.6X9.53 L= 3949 | 1-80-447-22940 | 3 | 150825310000 | PIPE DIA 355.6 X 9.53 SA106GRB | SA106GRB | 1 | NO | 321.172 | 3949 | 0 | 1 | 4
P7363180447005 | Sample WBS 3 | P7363180447005 | L | PIPE OD355.6X9.53 L= 1352 | 1-80-447-22940 | 3 | 150825310000 | PIPE DIA 355.6 X 9.53 SA106GRB | SA106GRB | 1 | NO | 109.958 | 1352 | 0 | 1 | 5
P7363180447006 | Sample WBS 3 | P7363180447006 | L | PIPE OD355.6X9.53 L= 4455 | 1-80-447-22940 | 3 | 150825310000 | PIPE DIA 355.6 X 9.53 SA106GRB | SA106GRB | 1 | NO | 362.325 | 4455 | 0 | 1 | 6
P7363180447007 | Sample WBS 3 | P7363180447007 | L | PIPE OD355.6X9.53 L= 1700 | 1-80-447-22940 | 3 | 150825310000 | PIPE DIA 355.6 X 9.53 SA106GRB | SA106GRB | 1 | NO | 138.261 | 1700 | 0 | 1 | 7
P7363180447008 | Sample WBS 3 | P7363180447008 | L | PIPE OD355.6X9.53 L= 6480 | 1-80-447-22940 | 3 | 150825310000 | PIPE DIA 355.6 X 9.53 SA106GRB | SA106GRB | 1 | NO | 527.018 | 6480 | 0 | 1 | 8
P7363180447009 | Sample WBS 3 | P7363180447009 | L | PIPE OD355.6X9.53 L= 3298 | 1-80-447-22940 | 3 | 150825310000 | PIPE DIA 355.6 X 9.53 SA106GRB | SA106GRB | 1 | NO | 268.226 | 3298 | 0 | 1 | 9
P7363180447010 | Sample WBS 3 | P7363180447010 | L | PIPE OD355.6X9.53 L= 2052 | 1-80-447-22940 | 3 | 150825310000 | PIPE DIA 355.6 X 9.53 SA106GRB | SA106GRB | 1 | NO | 166.889 | 2052 | 0 | 1 | 10
P7363180447011 | Sample WBS 3 | P7363180447011 | L | PIPE OD355.6X9.53 L= 940 | 1-80-447-22940 | 3 | 150825310000 | PIPE DIA 355.6 X 9.53 SA106GRB | SA106GRB | 1 | NO | 76.45 | 940 | 0 | 1 | 11
P7363180447015 | Sample WBS 3 | P7363180447015 | L | ASMEB16.9 BWLR 90DEG ELBOW OD457.2X20 | 1-80-447-22940 | 3 | 925040190000 | BW LR 90DEG ELL OD457.2X20 SA234WPB | SA234WPB | 1 | NO | 232.37 | 0 | 0 | 1 | 15
P7363180447016 | Sample WBS 3 | P7363180447016 | L | ASMEB16.9 BWLR 90DEG ELBOW OD355.6X9.53 | 1-80-447-22940 | 3 | 925045440000 | BW LR 90DEG ELL OD355.6X9.53 SA234WPB | SA234WPB | 8 | NO | 544.8 | 0 | 0 | 1 | 16
P7363180447017 | Sample WBS 3 | P7363180447017 | L | ASMEB16.9 BWLR 45DEG ELBOW OD355.6X9.53 | 1-80-447-22940 | 3 | 925243000000 | BW LR 45DEG ELL OD355.6X9.53 SA234WPB | SA234WPB | 1 | NO | 34.03 | 0 | 0 | 1 | 17
P7363180447018 | Sample WBS 3 | P7363180447018 | L | ASMEB16.9 RED OD457.2X19.05/355.6X15.09 | 1-80-447-22940 | 3 | 921179670000 | BW RED 457.2X19.05/355.6X15.09 SA234WPB | SA234WPB | 1 | NO | 63.49 | 0 | 0 | 1 | 18
P7363180447021 | Sample WBS 3 | P7363180447021 | L | SUPPORT PIPE OD 323.9X9.53 L=2000 | 1-80-447-22940 | 3 | 159824280000 | PIPE DIA 323.9 X 9.53 SA106GRB | SA106GRB | 1 | NO | 147.76 | 2000 | 0 | 1 | 27
P7363180447022 | Sample WBS 3 | P7363180447022 | L | SUPPORT PLATE 12 THK 500X500 | 1-80-447-22940 | 3 | 159421100000 | PLATE 12.0 MM - SA515GR70 | SA515GR70 | 1 | NO | 23.55 | 500 | 500 | 1 | 28
P7363180447026 | Sample WBS 3 | P7363180447026 | L | PIPE OD355.6X9.53 L=2030 | 1-80-447-22941 | 3 | 150825310000 | PIPE DIA 355.6 X 9.53 SA106GRB | SA106GRB | 1 | NO | 165.1 | 2030 | 0 | 2 | 4
P7363180447027 | Sample WBS 3 | P7363180447027 | L | PIPE OD355.6X9.53 L=4631 | 1-80-447-22941 | 3 | 150825310000 | PIPE DIA 355.6 X 9.53 SA106GRB | SA106GRB | 1 | NO | 376.639 | 4631 | 0 | 2 | 5
P7363180447028 | Sample WBS 3 | P7363180447028 | L | PIPE OD355.6X9.53 L=698 | 1-80-447-22941 | 3 | 150825310000 | PIPE DIA 355.6 X 9.53 SA106GRB | SA106GRB | 1 | NO | 56.768 | 698 | 0 | 2 | 6
P7363180447029 | Sample WBS 3 | P7363180447029 | L | PIPE OD355.6X9.53 L=441 | 1-80-447-22941 | 3 | 150825310000 | PIPE DIA 355.6 X 9.53 SA106GRB | SA106GRB | 1 | NO | 35.867 | 441 | 0 | 2 | 7
P7363180447030 | Sample WBS 3 | P7363180447030 | L | PIPE OD355.6X9.53 L=3480 | 1-80-447-22941 | 3 | 150825310000 | PIPE DIA 355.6 X 9.53 SA106GRB | SA106GRB | 1 | NO | 283.028 | 3480 | 0 | 2 | 8
P7363180447031 | Sample WBS 3 | P7363180447031 | L | PIPE OD355.6X9.53 L=930 | 1-80-447-22941 | 3 | 150825310000 | PIPE DIA 355.6 X 9.53 SA106GRB | SA106GRB | 1 | NO | 75.637 | 930 | 0 | 2 | 9
P7363180447032 | Sample WBS 3 | P7363180447032 | L | PIPE OD355.6X9.53 L=1570 | 1-80-447-22941 | 3 | 150825310000 | PIPE DIA 355.6 X 9.53 SA106GRB | SA106GRB | 1 | NO | 127.688 | 1570 | 0 | 2 | 10
P7363180447033 | Sample WBS 3 | P7363180447033 | L | PIPE OD355.6X9.53 L=6480 | 1-80-447-22941 | 3 | 150825310000 | PIPE DIA 355.6 X 9.53 SA106GRB | SA106GRB | 1 | NO | 527.018 | 6480 | 0 | 2 | 11
P7363180447034 | Sample WBS 3 | P7363180447034 | L | PIPE OD355.6X9.53 L=5848 | 1-80-447-22941 | 3 | 150825310000 | PIPE DIA 355.6 X 9.53 SA106GRB | SA106GRB | 1 | NO | 475.618 | 5848 | 0 | 2 | 12
P7363180447035 | Sample WBS 3 | P7363180447035 | L | PIPE OD355.6X9.53 L=300 | 1-80-447-22941 | 3 | 150825310000 | PIPE DIA 355.6 X 9.53 SA106GRB | SA106GRB | 1 | NO | 24.399 | 300 | 0 | 2 | 13
P7363180447036 | Sample WBS 3 | P7363180447036 | L | PIPE OD355.6X9.53 L=4854 | 1-80-447-22941 | 3 | 150825310000 | PIPE DIA 355.6 X 9.53 SA106GRB | SA106GRB | 1 | NO | 394.776 | 4854 | 0 | 2 | 14
P7363180447037 | Sample WBS 3 | P7363180447037 | L | PIPE OD355.6X9.53 L=295 | 1-80-447-22941 | 3 | 150825310000 | PIPE DIA 355.6 X 9.53 SA106GRB | SA106GRB | 1 | NO | 23.992 | 295 | 0 | 2 | 15
P7363180447038 | Sample WBS 3 | P7363180447038 | L | PIPE OD355.6X9.53 L=556 | 1-80-447-22941 | 3 | 150825310000 | PIPE DIA 355.6 X 9.53 SA106GRB | SA106GRB | 1 | NO | 45.219 | 556 | 0 | 2 | 16
P7363180447039 | Sample WBS 3 | P7363180447039 | L | PIPE OD355.6X9.53 L=2884 | 1-80-447-22941 | 3 | 150825310000 | PIPE DIA 355.6 X 9.53 SA106GRB | SA106GRB | 1 | NO | 234.556 | 2884 | 0 | 2 | 17
P7363180447040 | Sample WBS 3 | P7363180447040 | M | PIPE OD355.6 X 9.53 WITH STUBS | 1-80-447-22941 | 3 |  |  |  | 1 | NO | 51.668 | 0 | 0 | 2
P7363180447040 | Sample WBS 3 | P73631804470400218 |  | PIPE OD355.6X9.53 L=630 | 1-80-447-22941 | 3 | 150825310000 | PIPE DIA 355.6 X 9.53 SA106GRB | SA106GRB | 1 | NO | 51.238 | 630 | 0 | 2 | 18
P7363180447040 | Sample WBS 3 | P73631804470400231 |  | SW STUB-CS-NB 25 CLASS 3000 CS SA105 | 1-80-447-22941 | 3 | 961753140000 | SW STUB-CS-NB 25 CLASS 3000 CS SA105 | SA105 | 1 | NO | 0.43 | 0 | 0 | 2 | 31
P7363180447041 | Sample WBS 3 | P7363180447041 | L | PIPE OD355.6X15.06 L=540 | 1-80-447-22941 | 3 | 159824560000 | OD PIPE DIA 355.60 X 15.06 - SA106GRB | SA106GRB | 1 | NO | 68.31 | 540 | 0 | 2 | 19
P7363180447042 | Sample WBS 3 | P7363180447042 | L | PIPE OD273.0X6.35 L=1736 | 1-80-447-22941 | 3 | 150825000000 | PIPE DIA 273.0 X 6.35 SA106GRB | SA106GRB | 1 | NO | 72.513 | 1736 | 0 | 2 | 20
P7363180447043 | Sample WBS 3 | P7363180447043 | L | PIPE OD273.0X6.35 L=2678 | 1-80-447-22941 | 3 | 150825000000 | PIPE DIA 273.0 X 6.35 SA106GRB | SA106GRB | 1 | NO | 111.86 | 2678 | 0 | 2 | 21
P7363180447044 | Sample WBS 3 | P7363180447044 | L | PIPE OD273.0X6.35 L=5364 | 1-80-447-22941 | 3 | 150825000000 | PIPE DIA 273.0 X 6.35 SA106GRB | SA106GRB | 1 | NO | 224.054 | 5364 | 0 | 2 | 22
P7363180447045 | Sample WBS 3 | P7363180447045 | L | PIPE OD273.0X6.35 L=434 | 1-80-447-22941 | 3 | 150825000000 | PIPE DIA 273.0 X 6.35 SA106GRB | SA106GRB | 1 | NO | 18.128 | 434 | 0 | 2 | 23
P7363180447046 | Sample WBS 3 | P7363180447046 | L | ASMEB16.9 BWLR 90DEG ELBOW OD273X6.35 | 1-80-447-22941 | 3 | 925042870200 | BW LR 90DEG ELL OD273X6.35 SA234WPB | SA234WPB | 3 | NO | 78.6 | 0 | 0 | 2 | 24
P7363180447047 | Sample WBS 3 | P7363180447047 | L | ASMEB16.9 BWLR 90DEG ELBOW OD355.6X9.53 | 1-80-447-22941 | 3 | 925045440000 | BW LR 90DEG ELL OD355.6X9.53 SA234WPB | SA234WPB | 12 | NO | 817.2 | 0 | 0 | 2 | 25
P7363180447048 | Sample WBS 3 | P7363180447048 | L | ASMEB16.9 BWLR 45DEG ELBOW OD355.6X9.53 | 1-80-447-22941 | 3 | 925243000000 | BW LR 45DEG ELL OD355.6X9.53 SA234WPB | SA234WPB | 3 | NO | 102.09 | 0 | 0 | 2 | 26
P7363180447049 | Sample WBS 3 | P7363180447049 | L | ASMEB16.9 UEQT OD355.6X9.53/273X6.35 | 1-80-447-22941 | 3 | 925053190000 | BW UEQT 355.6X9.53/273X6.35 SA234WPB | SA234WPB | 1 | NO | 66.36 | 0 | 0 | 2 | 27
P7363180447052 | Sample WBS 3 | P7363180447052 | L | ASMEB16.9 RED OD457.2X19.05/355.6X15.09 | 1-80-447-22941 | 3 | 921179670000 | BW RED 457.2X19.05/355.6X15.09 SA234WPB | SA234WPB | 1 | NO | 63.49 | 0 | 0 | 2 | 30
P7363180447053 | Sample WBS 3 | P7363180447053 | L | SUPPORT PIPE OD 323.9X9.53 L=2000 | 1-80-447-22941 | 3 | 159824280000 | PIPE DIA 323.9 X 9.53 SA106GRB | SA106GRB | 1 | NO | 147.76 | 2000 | 0 | 2 | 32
P7363180447054 | Sample WBS 3 | P7363180447054 | L | SUPPORT PLATE 12 THK 500X500 | 1-80-447-22941 | 3 | 159421100000 | PLATE 12.0 MM - SA515GR70 | SA515GR70 | 1 | NO | 23.55 | 500 | 500 | 2 | 33
P7363180447055 | Sample WBS 3 | P7363180447055 | L | PIPE OD273.0X12.7 L= 484 | 1-80-447-22943 | 2 | 159835900000 | OD PIPE DIA 273.00 X 12.70-SA106GRC | SA106GRC | 1 | NO | 39.456 | 484 | 0 | 3 | 1
P7363180447059 | Sample WBS 3 | P7363180447059 | L | PIPE OD273.0X12.7 L= 2134 | 1-80-447-22943 | 2 | 159835900000 | OD PIPE DIA 273.00 X 12.70-SA106GRC | SA106GRC | 1 | NO | 173.964 | 2134 | 0 | 3 | 5
P7363180447060 | Sample WBS 3 | P7363180447060 | L | PIPE OD273.0X12.7 L= 734 | 1-80-447-22943 | 2 | 159835900000 | OD PIPE DIA 273.00 X 12.70-SA106GRC | SA106GRC | 1 | NO | 59.836 | 734 | 0 | 3 | 6
P7363180447061 | Sample WBS 3 | P7363180447061 | L | PIPE OD273.0X12.7 L= 6480 | 1-80-447-22943 | 2 | 159835900000 | OD PIPE DIA 273.00 X 12.70-SA106GRC | SA106GRC | 1 | NO | 528.25 | 6480 | 0 | 3 | 7
P7363180447062 | Sample WBS 3 | P7363180447062 | L | PIPE OD273.0X12.7 L= 1652 | 1-80-447-22943 | 2 | 159835900000 | OD PIPE DIA 273.00 X 12.70-SA106GRC | SA106GRC | 1 | NO | 134.671 | 1652 | 0 | 3 | 8
P7363180447063 | Sample WBS 3 | P7363180447063 | L | PIPE OD273.0X12.7 L= 434 | 1-80-447-22943 | 2 | 159835900000 | OD PIPE DIA 273.00 X 12.70-SA106GRC | SA106GRC | 1 | NO | 35.38 | 434 | 0 | 3 | 9
P7363180447064 | Sample WBS 3 | P7363180447064 | L | PIPE OD273.0X12.7 L= 4333 | 1-80-447-22943 | 2 | 159835900000 | OD PIPE DIA 273.00 X 12.70-SA106GRC | SA106GRC | 1 | NO | 353.226 | 4333 | 0 | 3 | 10
P7363180447065 | Sample WBS 3 | P7363180447065 | L | PIPE OD273.0X12.7 L= 1852 | 1-80-447-22943 | 2 | 159835900000 | OD PIPE DIA 273.00 X 12.70-SA106GRC | SA106GRC | 1 | NO | 150.975 | 1852 | 0 | 3 | 11
P7363180447066 | Sample WBS 3 | P7363180447066 | M | PIPE OD273.0X12.7 WITH STUB | 1-80-447-22943 | 2 |  |  |  | 1 | NO | 495.559 | 0 | 0 | 3
P7363180447066 | Sample WBS 3 | P73631804470660312 |  | PIPE OD273.0X12.7 L= 6072 | 1-80-447-22943 | 2 | 159835900000 | OD PIPE DIA 273.00 X 12.70-SA106GRC | SA106GRC | 1 | NO | 494.989 | 6072 | 0 | 3 | 12
P7363180447066 | Sample WBS 3 | P73631804470660321 |  | SW STUB-CS-NB 25 CLASS 6000 CS | 1-80-447-22943 | 2 | 961753150000 | SW STUB-CS-NB 25 CLASS 6000 CS | SA105 | 1 | NO | 0.57 | 0 | 0 | 3 | 21
P7363180447067 | Sample WBS 3 | P7363180447067 | M | PIPE OD273.0X12.7 WITH TEMP.STUB | 1-80-447-22943 | 2 |  |  |  | 1 | NO | 109.895 | 0 | 0 | 3
P7363180447067 | Sample WBS 3 | P73631804470670313 |  | PIPE OD273.0X12.7 L= 1332 | 1-80-447-22943 | 2 | 159835900000 | OD PIPE DIA 273.00 X 12.70-SA106GRC | SA106GRC | 1 | NO | 108.585 | 1332 | 0 | 3 | 13
P7363180447067 | Sample WBS 3 | P73631804470670323 |  | TEMP.STUB M33X2 (CS) L=45 | 1-80-447-22943 | 2 | 963533440000 | TEMP.STUB M33x2 (CS) L=45 | SA 105 | 1 | NO | 0.5 | 0 | 0 | 3 | 23
P7363180447067 | Sample WBS 3 | P73631804470670324 |  | PLUG FOR THERMOCOUPLE NIPPLE M33X2(CS) | 1-80-447-22943 | 2 | 963533390000 | PLUG FOR THERMOCOUPLE NIPPLE M33x2(CS) | SA 105 | 1 | NO | 0.8 | 0 | 0 | 3 | 24
P7363180447067 | Sample WBS 3 | P73631804470670325 |  | COPPER PACKING RING M33X2 IS1972 | 1-80-447-22943 | 2 | 948240010000 | COPPER PACKING RING M33X2 IS1972 | COPPER | 1 | NO | 0.01 | 0 | 0 | 3 | 25
P7363180447068 | Sample WBS 3 | P7363180447068 | M | PIPE OD273.0X12.7 WITH STUBS | 1-80-447-22943 | 2 |  |  |  | 1 | NO | 117.442 | 0 | 0 | 3
P7363180447068 | Sample WBS 3 | P73631804470680314 |  | PIPE OD273.0X12.7 L= 1317 | 1-80-447-22943 | 2 | 159835900000 | OD PIPE DIA 273.00 X 12.70-SA106GRC | SA106GRC | 1 | NO | 107.362 | 1317 | 0 | 3 | 14
P7363180447068 | Sample WBS 3 | P73631804470680321 |  | SW STUB-CS-NB 25 CLASS 6000 CS | 1-80-447-22943 | 2 | 961753150000 | SW STUB-CS-NB 25 CLASS 6000 CS | SA105 | 1 | NO | 0.57 | 0 | 0 | 3 | 21
P7363180447068 | Sample WBS 3 | P73631804470680322 |  | THERMOWELL STUB D70 H154 CS | 4-80-338-82191 | 0 | 153391940000 | DIA 80.0 MM - SA182F22CL3 | SA182F22CL3 | 2 | NO | 8.2 | 174 | 0 | 3 | 22
P7363180447068 | Sample WBS 3 | P73631804470680323 |  | TEMP.STUB M33X2 (CS) L=45 | 1-80-447-22943 | 2 | 963533440000 | TEMP.STUB M33x2 (CS) L=45 | SA 105 | 1 | NO | 0.5 | 0 | 0 | 3 | 23
P7363180447068 | Sample WBS 3 | P73631804470680324 |  | PLUG FOR THERMOCOUPLE NIPPLE M33X2(CS) | 1-80-447-22943 | 2 | 963533390000 | PLUG FOR THERMOCOUPLE NIPPLE M33x2(CS) | SA 105 | 1 | NO | 0.8 | 0 | 0 | 3 | 24
P7363180447068 | Sample WBS 3 | P73631804470680325 |  | COPPER PACKING RING M33X2 IS1972 | 1-80-447-22943 | 2 | 948240010000 | COPPER PACKING RING M33X2 IS1972 | COPPER | 1 | NO | 0.01 | 0 | 0 | 3 | 25
P7363180447069 | Sample WBS 3 | P7363180447069 | L | PIPE OD273.0X12.7 L= 1344 | 1-80-447-22943 | 2 | 159835900000 | OD PIPE DIA 273.00 X 12.70-SA106GRC | SA106GRC | 1 | NO | 109.563 | 1344 | 0 | 3 | 15
P7363180447070 | Sample WBS 3 | P7363180447070 | L | PIPE OD273.0X12.7 L= 2000 | 1-80-447-22943 | 2 | 159835900000 | OD PIPE DIA 273.00 X 12.70-SA106GRC | SA106GRC | 1 | NO | 163.04 | 2000 | 0 | 3 | 16
P7363180447071 | Sample WBS 3 | P7363180447071 | L | ASMEB16.9 BWLR 90DEG ELBOW OD273.0X12.7 | 1-80-447-22943 | 2 | 925247800000 | BW LR 90DEG ELL OD273X12.7 SA234WPC | SA234WPC | 9 | NO | 439.11 | 0 | 0 | 3 | 17
P7363180447072 | Sample WBS 3 | P7363180447072 | L | ASMEB16.9 BWLR 45DEG ELBOW OD273X12.7 | 1-80-447-22943 | 2 | 925243390000 | BW LR 45DEG ELL OD273X12.7 SA234WPC | SA234WPC | 4 | NO | 97.52 | 0 | 0 | 3 | 18
P7363180447073 | Sample WBS 3 | P7363180447073 | L | BW CON RED O406.4X17/OD273X12.7 SA234WPB | 1-80-447-22943 | 2 | 925270190000 | BW CON RED O406.4X17/OD273X12.7 SA234WPB | SA234WPB | 2 | NO | 97.8 | 0 | 0 | 3 | 19
P7363180447075 | Sample WBS 3 | P7363180447075 | L | PIPE OD273.0X15.09 L= 196 | 1-80-447-22942 | 2 | 150832086000 | PIPE OD-273X15.09X6000-SA106GRC | SA106GRC | 1 | NO | 18.811 | 196 | 0 | 4 | 1
P7363180447077 | Sample WBS 3 | P7363180447077 | L | PIPE OD219.1X12.7 L= 976 | 1-80-447-22942 | 2 | 159835150000 | OD PIPE DIA 219.10 X 12.70 - 0000 - SA10 | SA106GRC | 1 | NO | 63.09 | 976 | 0 | 4 | 3
P7363180447078 | Sample WBS 3 | P7363180447078 | M | PIPE OD219.1X12.7 WITH STUB | 1-80-447-22942 | 2 |  |  |  | 1 | NO | 70.253 | 0 | 0 | 4
P7363180447078 | Sample WBS 3 | P73631804470780404 |  | PIPE OD219.1X12.7 L= 1078 | 1-80-447-22942 | 2 | 159835150000 | OD PIPE DIA 219.10 X 12.70 - 0000 - SA10 | SA106GRC | 1 | NO | 69.683 | 1078 | 0 | 4 | 4
P7363180447078 | Sample WBS 3 | P73631804470780430 |  | SW STUB-CS-NB 25 CLASS 6000 SA105 | 3-80-999-97333 | 1 | 961753150000 | SW STUB-CS-NB 25 CLASS 6000 CS | SA105 | 1 | NO | 0.57 | 0 | 0 | 4 | 30
P7363180447079 | Sample WBS 3 | P7363180447079 | M | PIPE OD219.1X12.7 WITH CARRIER PLATE | 1-80-447-22942 | 2 |  |  |  | 1 | NO | 284.719 | 0 | 0 | 4
P7363180447079 | Sample WBS 3 | P73631804470790405 |  | PIPE OD219.1X12.7 L= 4386 | 1-80-447-22942 | 2 | 159835150000 | OD PIPE DIA 219.10 X 12.70 - 0000 - SA10 | SA106GRC | 1 | NO | 283.515 | 4386 | 0 | 4 | 5
P7363180447079 | Sample WBS 3 | P73631804470790436 |  | CARRIER PLATE 12X40X80 CS | 1-80-447-22942 | 2 | 159421100000 | PLATE 12.0 MM - SA515GR70 | SA515GR70 | 4 | NO | 1.204 | 40 | 80 | 4 | 36
P7363180447080 | Sample WBS 3 | P7363180447080 | M | PIPE OD219.1X12.7 WITH STUB | 1-80-447-22942 | 2 |  |  |  | 1 | NO | 31.792 | 0 | 0 | 4
P7363180447080 | Sample WBS 3 | P73631804470800406 |  | PIPE OD219.1X12.7 L= 483 | 1-80-447-22942 | 2 | 159835150000 | OD PIPE DIA 219.10 X 12.70 - 0000 - SA10 | SA106GRC | 1 | NO | 31.222 | 483 | 0 | 4 | 6
P7363180447080 | Sample WBS 3 | P73631804470800430 |  | SW STUB-CS-NB 25 CLASS 6000 SA105 | 3-80-999-97333 | 1 | 961753150000 | SW STUB-CS-NB 25 CLASS 6000 CS | SA105 | 1 | NO | 0.57 | 0 | 0 | 4 | 30
P7363180447081 | Sample WBS 3 | P7363180447081 | L | PIPE OD219.1X12.7 L= 2360 | 1-80-447-22942 | 2 | 159835150000 | OD PIPE DIA 219.10 X 12.70 - 0000 - SA10 | SA106GRC | 1 | NO | 152.553 | 2360 | 0 | 4 | 7
P7363180447082 | Sample WBS 3 | P7363180447082 | L | PIPE OD219.1X12.7 L= 6480 | 1-80-447-22942 | 2 | 159835150000 | OD PIPE DIA 219.10 X 12.70 - 0000 - SA10 | SA106GRC | 1 | NO | 418.874 | 6480 | 0 | 4 | 8
P7363180447083 | Sample WBS 3 | P7363180447083 | L | PIPE OD219.1X12.7 L= 1156 | 1-80-447-22942 | 2 | 159835150000 | OD PIPE DIA 219.10 X 12.70 - 0000 - SA10 | SA106GRC | 1 | NO | 74.725 | 1156 | 0 | 4 | 9
P7363180447084 | Sample WBS 3 | P7363180447084 | L | PIPE OD219.1X12.7 L= 5414 | 1-80-447-22942 | 2 | 159835150000 | OD PIPE DIA 219.10 X 12.70 - 0000 - SA10 | SA106GRC | 1 | NO | 349.966 | 5414 | 0 | 4 | 10
P7363180447085 | Sample WBS 3 | P7363180447085 | L | PIPE OD219.1X12.7 L= 501 | 1-80-447-22942 | 2 | 159835150000 | OD PIPE DIA 219.10 X 12.70 - 0000 - SA10 | SA106GRC | 1 | NO | 32.385 | 501 | 0 | 4 | 11
P7363180447086 | Sample WBS 3 | P7363180447086 | L | PIPE OD219.1X12.7 L= 1886 | 1-80-447-22942 | 2 | 159835150000 | OD PIPE DIA 219.10 X 12.70 - 0000 - SA10 | SA106GRC | 1 | NO | 121.913 | 1886 | 0 | 4 | 12
P7363180447087 | Sample WBS 3 | P7363180447087 | L | PIPE OD219.1X12.7 L= 386 | 1-80-447-22942 | 2 | 159835150000 | OD PIPE DIA 219.10 X 12.70 - 0000 - SA10 | SA106GRC | 1 | NO | 24.951 | 386 | 0 | 4 | 13
P7363180447088 | Sample WBS 3 | P7363180447088 | L | PIPE OD219.1X12.7 L= 6480 | 1-80-447-22942 | 2 | 159835150000 | OD PIPE DIA 219.10 X 12.70 - 0000 - SA10 | SA106GRC | 1 | NO | 418.874 | 6480 | 0 | 4 | 14
P7363180447089 | Sample WBS 3 | P7363180447089 | L | PIPE OD219.1X12.7 L= 6204 | 1-80-447-22942 | 2 | 159835150000 | OD PIPE DIA 219.10 X 12.70 - 0000 - SA10 | SA106GRC | 1 | NO | 401.033 | 6204 | 0 | 4 | 15
P7363180447090 | Sample WBS 3 | P7363180447090 | L | PIPE OD219.1X12.7 L= 1164 | 1-80-447-22942 | 2 | 159835150000 | OD PIPE DIA 219.10 X 12.70 - 0000 - SA10 | SA106GRC | 1 | NO | 75.242 | 1164 | 0 | 4 | 16
P7363180447091 | Sample WBS 3 | P7363180447091 | L | PIPE OD219.1X12.7 L= 873 | 1-80-447-22942 | 2 | 159835150000 | OD PIPE DIA 219.10 X 12.70 - 0000 - SA10 | SA106GRC | 1 | NO | 56.432 | 873 | 0 | 4 | 17
P7363180447092 | Sample WBS 3 | P7363180447092 | L | PIPE OD219.1X12.7 L= 2464 | 1-80-447-22942 | 2 | 159835150000 | OD PIPE DIA 219.10 X 12.70 - 0000 - SA10 | SA106GRC | 1 | NO | 159.275 | 2464 | 0 | 4 | 18
P7363180447093 | Sample WBS 3 | P7363180447093 | L | PIPE OD219.1X12.7 L= 2776 | 1-80-447-22942 | 2 | 159835150000 | OD PIPE DIA 219.10 X 12.70 - 0000 - SA10 | SA106GRC | 1 | NO | 179.443 | 2776 | 0 | 4 | 19
P7363180447094 | Sample WBS 3 | P7363180447094 | L | PIPE OD219.1X12.7 L= 6480 | 1-80-447-22942 | 2 | 159835150000 | OD PIPE DIA 219.10 X 12.70 - 0000 - SA10 | SA106GRC | 1 | NO | 418.874 | 6480 | 0 | 4 | 20
P7363180447095 | Sample WBS 3 | P7363180447095 | L | PIPE OD219.1X12.7 L= 704 | 1-80-447-22942 | 2 | 159835150000 | OD PIPE DIA 219.10 X 12.70 - 0000 - SA10 | SA106GRC | 1 | NO | 45.507 | 704 | 0 | 4 | 21
P7363180447096 | Sample WBS 3 | P7363180447096 | L | PIPE OD219.1X12.7 L= 6480 | 1-80-447-22942 | 2 | 159835150000 | OD PIPE DIA 219.10 X 12.70 - 0000 - SA10 | SA106GRC | 1 | NO | 418.874 | 6480 | 0 | 4 | 22
P7363180447099 | Sample WBS 3 | P7363180447099 | L | ASMEB16.9 BWLR 90DEG ELBOW OD219.1X12.7 | 1-80-447-22942 | 2 | 925048920000 | BW LR 90DEG ELL OD219.1X12.7 SA234WPC | SA234WPC | 13 | NO | 402.61 | 0 | 0 | 4 | 25
P7363180447100 | Sample WBS 3 | P7363180447100 | L | ASMEB16.9 BWLR 45DEG ELBOW OD219.1X12.7 | 1-80-447-22942 | 2 | 925048980000 | BW LR 45DEG ELL OD219.1X12.7 SA234WPC | SA234WPC | 5 | NO | 77.4 | 0 | 0 | 4 | 26
P7363180447101 | Sample WBS 3 | P7363180447101 | L | ASMEB16.9 RED OD273X15.09/219.1X12.7 | 1-80-447-22942 | 2 | 921179930000 | BW RED 273X15.09/219.1X12.7 SA234WPC | SA234WPC | 1 | NO | 14.47 | 0 | 0 | 4 | 27
P7363180447104 | Sample WBS 3 | P7363180447104 | L | SUPPORT PIPE OD168.3X10.97 L=645 | 1-80-447-22942 | 2 | 159834590000 | OD PIPE DIA 168.30 X 10.97 - SA106GRC | SA106GRC | 1 | NO | 27.451 | 645 | 0 | 4 | 31
P7363180447105 | Sample WBS 3 | P7363180447105 | L | SUPPORT PLATE 12X225X225 | 1-80-447-22942 | 2 | 159421100000 | PLATE 12.0 MM - SA515GR70 | SA515GR70 | 1 | NO | 4.769 | 225 | 225 | 4 | 32
P7363180447106 | Sample WBS 3 | P7363180447106 | L | TRUNNION PIPE Ø168.3X10.97 L=1000 | 1-80-447-22942 | 2 | 159834590000 | OD PIPE DIA 168.30 X 10.97 - SA106GRC | SA106GRC | 1 | NO | 42.56 | 1000 | 0 | 4 | 33
P7363180447107 | Sample WBS 3 | P7363180447107 | L | PIPE OD114.3X11.13 L=1200 | 1-80-447-22942 | 2 | 151820920000 | OD PIPE DIA 114.30 X 11.13 - SA106GRB | SA106GRB | 1 | NO | 33.948 | 1200 | 0 | 4 | 34
P7363180447108 | Sample WBS 3 | P7363180447108 | L | PLATE 10THK 500X500 | 1-80-447-22942 | 2 | 159421090000 | PLATE 10.0 MM - SA515GR70 | SA515GR70 | 1 | NO | 19.625 | 500 | 500 | 4 | 35
P7363180447111 | Sample WBS 3 | P7363180447111 | M | PIPE OD273.0X12.7 WITH STUB | 1-80-447-22964 | 2 |  |  |  | 1 | NO | 98.883 | 0 | 0 | 5
P7363180447111 | Sample WBS 3 | P73631804471110503 |  | PIPE OD273.0X12.7 L=1206 | 1-80-447-22964 | 2 | 159835900000 | OD PIPE DIA 273.00 X 12.70-SA106GRC | SA106GRC | 1 | NO | 98.313 | 1206 | 0 | 5 | 3
P7363180447111 | Sample WBS 3 | P73631804471110526 |  | SW STUB-CS-NB 25 CLASS 6000 CS | 1-80-447-22964 | 2 | 961753150000 | SW STUB-CS-NB 25 CLASS 6000 CS | SA105 | 1 | NO | 0.57 | 0 | 0 | 5 | 26
P7363180447112 | Sample WBS 3 | P7363180447112 | L | PIPE OD273.0X12.7 L=3734 | 1-80-447-22964 | 2 | 159835900000 | OD PIPE DIA 273.00 X 12.70-SA106GRC | SA106GRC | 1 | NO | 304.396 | 3734 | 0 | 5 | 4
P7363180447113 | Sample WBS 3 | P7363180447113 | L | PIPE OD273.0X12.7 L=234 | 1-80-447-22964 | 2 | 159835900000 | OD PIPE DIA 273.00 X 12.70-SA106GRC | SA106GRC | 1 | NO | 19.076 | 234 | 0 | 5 | 5
P7363180447114 | Sample WBS 3 | P7363180447114 | M | PIPE OD273.0X12.7 WITH STUB | 1-80-447-22964 | 2 |  |  |  | 1 | NO | 322.737 | 0 | 0 | 5
P7363180447114 | Sample WBS 3 | P73631804471140506 |  | PIPE OD273.0X12.7 L=3952 | 1-80-447-22964 | 2 | 159835900000 | OD PIPE DIA 273.00 X 12.70-SA106GRC | SA106GRC | 1 | NO | 322.167 | 3952 | 0 | 5 | 6
P7363180447114 | Sample WBS 3 | P73631804471140526 |  | SW STUB-CS-NB 25 CLASS 6000 CS | 1-80-447-22964 | 2 | 961753150000 | SW STUB-CS-NB 25 CLASS 6000 CS | SA105 | 1 | NO | 0.57 | 0 | 0 | 5 | 26
P7363180447115 | Sample WBS 3 | P7363180447115 | L | PIPE OD273.0X12.7 L=6480 | 1-80-447-22964 | 2 | 159835900000 | OD PIPE DIA 273.00 X 12.70-SA106GRC | SA106GRC | 1 | NO | 528.25 | 6480 | 0 | 5 | 7
P7363180447116 | Sample WBS 3 | P7363180447116 | L | PIPE OD273.0X12.7 L=534 | 1-80-447-22964 | 2 | 159835900000 | OD PIPE DIA 273.00 X 12.70-SA106GRC | SA106GRC | 1 | NO | 43.532 | 534 | 0 | 5 | 8
P7363180447117 | Sample WBS 3 | P7363180447117 | L | PIPE OD273.0X12.7 L=270 | 1-80-447-22964 | 2 | 159835900000 | OD PIPE DIA 273.00 X 12.70-SA106GRC | SA106GRC | 1 | NO | 22.01 | 270 | 0 | 5 | 9
P7363180447118 | Sample WBS 3 | P7363180447118 | L | PIPE OD273.0X12.7 L=6480 | 1-80-447-22964 | 2 | 159835900000 | OD PIPE DIA 273.00 X 12.70-SA106GRC | SA106GRC | 1 | NO | 528.25 | 6480 | 0 | 5 | 10
P7363180447119 | Sample WBS 3 | P7363180447119 | L | PIPE OD273.0X12.7 L=6480 | 1-80-447-22964 | 2 | 159835900000 | OD PIPE DIA 273.00 X 12.70-SA106GRC | SA106GRC | 1 | NO | 528.25 | 6480 | 0 | 5 | 11
P7363180447120 | Sample WBS 3 | P7363180447120 | L | PIPE OD273.0X12.7 L=1456 | 1-80-447-22964 | 2 | 159835900000 | OD PIPE DIA 273.00 X 12.70-SA106GRC | SA106GRC | 1 | NO | 118.693 | 1456 | 0 | 5 | 12
P7363180447121 | Sample WBS 3 | P7363180447121 | L | PIPE OD273.0X12.7 L=809 | 1-80-447-22964 | 2 | 159835900000 | OD PIPE DIA 273.00 X 12.70-SA106GRC | SA106GRC | 1 | NO | 65.95 | 809 | 0 | 5 | 13
P7363180447122 | Sample WBS 3 | P7363180447122 | L | PIPE OD273.0X12.7 L=2556 | 1-80-447-22964 | 2 | 159835900000 | OD PIPE DIA 273.00 X 12.70-SA106GRC | SA106GRC | 1 | NO | 208.365 | 2556 | 0 | 5 | 14
P7363180447123 | Sample WBS 3 | P7363180447123 | L | PIPE OD273.0X12.7 L=387 | 1-80-447-22964 | 2 | 159835900000 | OD PIPE DIA 273.00 X 12.70-SA106GRC | SA106GRC | 1 | NO | 31.548 | 387 | 0 | 5 | 15
P7363180447124 | Sample WBS 3 | P7363180447124 | L | PIPE OD273.0X12.7 L=6480 | 1-80-447-22964 | 2 | 159835900000 | OD PIPE DIA 273.00 X 12.70-SA106GRC | SA106GRC | 1 | NO | 528.25 | 6480 | 0 | 5 | 16
P7363180447125 | Sample WBS 3 | P7363180447125 | L | PIPE OD273.0X12.7 L=2061 | 1-80-447-22964 | 2 | 159835900000 | OD PIPE DIA 273.00 X 12.70-SA106GRC | SA106GRC | 1 | NO | 168.013 | 2061 | 0 | 5 | 17
P7363180447128 | Sample WBS 3 | P7363180447128 | L | ASMEB16.9 BWLR 90DEG ELBOW OD273.0X12.7 | 1-80-447-22964 | 2 | 925247800000 | BW LR 90DEG ELL OD273X12.7 SA234WPC | SA234WPC | 11 | NO | 536.69 | 0 | 0 | 5 | 20
P7363180447129 | Sample WBS 3 | P7363180447129 | L | ASMEB16.9 BWLR 45DEG ELBOW OD273X12.7 | 1-80-447-22964 | 2 | 925243390000 | BW LR 45DEG ELL OD273X12.7 SA234WPC | SA234WPC | 2 | NO | 48.76 | 0 | 0 | 5 | 21
P7363180447130 | Sample WBS 3 | P7363180447130 | L | BW CON RED O406.4X17/OD273X12.7SA234WPB | 1-80-447-22964 | 2 | 925270190000 | BW CON RED O406.4X17/OD273X12.7 SA234WPB | SA234WPB | 1 | NO | 48.9 | 0 | 0 | 5 | 22
P7363180447131 | Sample WBS 3 | P7363180447131 | L | ASMEB16.9 RED OD355.6X12.7/323.9X12.7 | 1-80-447-22964 | 2 | 921177280000 | BW RED 355.6X12.7/323.9X12.7 SA234WPC | SA234WPC | 1 | NO | 33.85 | 0 | 0 | 5 | 23
P7363180447134 | Sample WBS 3 | P7363180447134 | L | SUPPORT PIPE OD219.1X12.5 L= 1000 | 1-80-447-22964 | 2 | 159835120000 | PIPE DIA 219.1 X 12.5 SA106GRC | SA106GRC | 1 | NO | 63.68 | 1000 | 0 | 5 | 27
P7363180447135 | Sample WBS 3 | P7363180447135 | L | SUPPORT PIPE OD168.3X10.97 L= 1200 | 1-80-447-22964 | 2 | 159834590000 | OD PIPE DIA 168.30 X 10.97 - SA106GRC | SA106GRC | 1 | NO | 51.072 | 1200 | 0 | 5 | 28
P7363180447136 | Sample WBS 3 | P7363180447136 | L | LUG PLATE 16X500X500 | 1-80-447-22964 | 2 | 159421120000 | PLATE 16.0 MM - SA515GR70 | SA515GR70 | 1 | NO | 31.4 | 500 | 500 | 5 | 29
P7363180447137 | Sample WBS 3 | P7363180447137 | L | PIPE OD219.1X12.7 L=340 | 1-80-447-22962 | 1 | 159835150000 | OD PIPE DIA 219.10 X 12.70 - 0000 - SA10 | SA106GRC | 1 | NO | 21.978 | 340 | 0 | 6 | 1
P7363180447138 | Sample WBS 3 | P7363180447138 | M | PIPE OD219.1X12.7 WITH STUBS | 1-80-447-22962 | 1 |  |  |  | 1 | NO | 343.803 | 0 | 0 | 6
P7363180447138 | Sample WBS 3 | P73631804471380602 |  | PIPE OD219.1X12.7 L=5146 | 1-80-447-22962 | 1 | 159835150000 | OD PIPE DIA 219.10 X 12.70 - 0000 - SA10 | SA106GRC | 1 | NO | 332.643 | 5146 | 0 | 6 | 2
P7363180447138 | Sample WBS 3 | P73631804471380612 |  | SW STUB-CS-NB 25 CLASS 6000 CS | 1-80-447-22962 | 1 | 961753150000 | SW STUB-CS-NB 25 CLASS 6000 CS | SA105 | 2 | NO | 1.14 | 0 | 0 | 6 | 12
P7363180447138 | Sample WBS 3 | P73631804471380613 |  | THERMOWELL STUB D70 H151 | 4-80-322-76362 | 0 | 153391440000 | ROUND DIA 80 MM - SA105 | SA105 | 2 | NO | 7.4 | 168 | 0 | 6 | 13
P7363180447138 | Sample WBS 3 | P73631804471380614 |  | TEMP.STUB M33X2 (CS) L=45 | 1-80-447-22962 | 1 | 963533440000 | TEMP.STUB M33x2 (CS) L=45 | SA 105 | 2 | NO | 1 | 0 | 0 | 6 | 14
P7363180447138 | Sample WBS 3 | P73631804471380615 |  | PLUG FOR THERMOCOUPLE NIPPLE M33X2(CS) | 1-80-447-22962 | 1 | 963533390000 | PLUG FOR THERMOCOUPLE NIPPLE M33x2(CS) | SA 105 | 2 | NO | 1.6 | 0 | 0 | 6 | 15
P7363180447138 | Sample WBS 3 | P73631804471380616 |  | COPPER PACKING RING M33X2 IS1972 | 1-80-447-22962 | 1 | 948240010000 | COPPER PACKING RING M33X2 IS1972 | COPPER | 2 | NO | 0.02 | 0 | 0 | 6 | 16
P7363180447139 | Sample WBS 3 | P7363180447139 | L | PIPE OD219.1X12.7 L=503 | 1-80-447-22962 | 1 | 159835150000 | OD PIPE DIA 219.10 X 12.70 - 0000 - SA10 | SA106GRC | 1 | NO | 32.514 | 503 | 0 | 6 | 3
P7363180447140 | Sample WBS 3 | P7363180447140 | L | PIPE OD219.1X12.7 L=1651 | 1-80-447-22962 | 1 | 159835150000 | OD PIPE DIA 219.10 X 12.70 - 0000 - SA10 | SA106GRC | 1 | NO | 106.722 | 1651 | 0 | 6 | 4
P7363180447143 | Sample WBS 3 | P7363180447143 | L | PIPE OD219.1X12.7 L=736 | 1-80-447-22962 | 1 | 159835150000 | OD PIPE DIA 219.10 X 12.70 - 0000 - SA10 | SA106GRC | 1 | NO | 47.576 | 736 | 0 | 6 | 7
P7363180447144 | Sample WBS 3 | P7363180447144 | L | ASMEB16.9 BWLR 90DEG ELBOW OD219.1X12.7 | 1-80-447-22962 | 1 | 925048920000 | BW LR 90DEG ELL OD219.1X12.7 SA234WPC | SA234WPC | 6 | NO | 185.82 | 0 | 0 | 6 | 8
P7363180447145 | Sample WBS 3 | P7363180447145 | L | ASMEB16.9 BWLR 90DEG ELBOW OD273X15.09 | 1-80-447-22962 | 1 | 925040320000 | BW LR 90DEG ELL OD273X15.09 SA234WPC | SA234WPC | 1 | NO | 57.44 | 0 | 0 | 6 | 9
P7363180447146 | Sample WBS 3 | P7363180447146 | L | ASMEB16.9 RED OD273X15.09/219.1X12.7 | 1-80-447-22962 | 1 | 921179930000 | BW RED 273X15.09/219.1X12.7 SA234WPC | SA234WPC | 2 | NO | 28.94 | 0 | 0 | 6 | 10
P7363180447148 | Sample WBS 3 | P7363180447148 | L | SUPPORT PIPE OD168.3X10.97 L= 2000 | 1-80-447-22962 | 1 | 150822376000 | PIPE OD 168.30 x 10.97 x 6000 - SA106GRB | SA106GRB | 1 | NO | 85.12 | 2000 | 0 | 6 | 17
P7363180447149 | Sample WBS 3 | P7363180447149 | L | PLATE 10THK 500X500 | 1-80-447-22962 | 1 | 159421090000 | PLATE 10.0 MM - SA515GR70 | SA515GR70 | 1 | NO | 19.625 | 500 | 500 | 6 | 18
P7363180447150 | Sample WBS 3 | P7363180447150 | L | PIPE OD355.6X15.06 L= 297 | 1-80-447-22940 | 3 | 159824560000 | OD PIPE DIA 355.60 X 15.06 - SA106GRB | SA106GRB | 1 | NO | 37.57 | 297 | 0 | 1 | 29
P7363180447151 | Sample WBS 3 | P7363180447151 | L | PIPE OD219.1X12.7 L=1000 | 1-80-447-22962 | 1 | 159835150000 | OD PIPE DIA 219.10 X 12.70 - 0000 - SA10 | SA106GRC | 1 | NO | 64.641 | 1000 | 0 | 6 | 19
P7363180447152 | Sample WBS 3 | P7363180447152 | L | PIPE OD219.1X12.7 L= 3000 | 1-80-447-22942 | 2 | 159835150000 | OD PIPE DIA 219.10 X 12.70 - 0000 - SA10 | SA106GRC | 1 | NO | 193.923 | 3000 | 0 | 4 | 37
P7363180447153 | Sample WBS 3 | P7363180447153 | L | PIPE OD273.0X12.7 L=2000 | 1-80-447-22964 | 2 | 159835900000 | OD PIPE DIA 273.00 X 12.70-SA106GRC | SA106GRC | 1 | NO | 163.04 | 2000 | 0 | 5 | 30
P7363180447154 | Sample WBS 3 | P7363180447154 | L | PIPE OD355.6X9.53 L=3000 | 1-80-447-22940 | 3 | 150825310000 | PIPE DIA 355.6 X 9.53 SA106GRB | SA106GRB | 1 | NO | 243.99 | 3000 | 0 | 1 | 30
P7363180375001 | Sample WBS 4 | P7363180375001 | L | PIPE OD168.3X7.11 L=1000 | 1-80-375-22918 | 1 | 150824116500 | PIPE DIA 168.3 X 7.11 X 6500 - SA106GRB | SA106GRB | 1 | NO | 28.26 | 1000 | 0 | 1 | 1
P7363180375002 | Sample WBS 4 | P7363180375002 | L | PIPE OD355.6X9.53 L=1156 | 1-80-375-22918 | 1 | 150825316500 | PIPE 355.6 X 9.53 X 6500 SA106GRB | SA106GRB | 2 | NO | 187.966 | 1156 | 0 | 1 | 2
P7363180375003 | Sample WBS 4 | P7363180375003 | L | PIPE OD355.6X9.53 L=610 | 1-80-375-22918 | 1 | 150825316500 | PIPE 355.6 X 9.53 X 6500 SA106GRB | SA106GRB | 2 | NO | 99.186 | 610 | 0 | 1 | 3
P7363180375004 | Sample WBS 4 | P7363180375004 | L | PIPE OD355.6X9.53 L=6480 | 1-80-375-22918 | 1 | 150825316500 | PIPE 355.6 X 9.53 X 6500 SA106GRB | SA106GRB | 2 | NO | 1053.648 | 6480 | 0 | 1 | 4
P7363180375005 | Sample WBS 4 | P7363180375005 | L | PIPE OD355.6X9.53 L=1369 | 1-80-375-22918 | 1 | 150825316500 | PIPE 355.6 X 9.53 X 6500 SA106GRB | SA106GRB | 2 | NO | 222.6 | 1369 | 0 | 1 | 5
P7363180375006 | Sample WBS 4 | P7363180375006 | L | PIPE OD273X6.35 L=230 | 1-80-375-22918 | 1 | 150825000000 | PIPE DIA 273.0 X 6.35 SA106GRB | SA106GRB | 2 | NO | 19.214 | 230 | 0 | 1 | 6
P7363180375007 | Sample WBS 4 | P7363180375007 | L | ASMEB16.9 BWSR 90DEG ELBOW OD273X6.35 | 1-80-375-22918 | 1 | 925042250000 | BW SR 90DEG ELL OD273X6.35 SA234WPB | SA234WPB | 2 | NO | 33.32 | 0 | 0 | 1 | 7
P7363180375008 | Sample WBS 4 | P7363180375008 | L | ASMEB16.9 BWLR 45DEG ELBOW OD355.6X9.53 | 1-80-375-22918 | 1 | 925243000000 | BW LR 45DEG ELL OD355.6X9.53 SA234WPB | SA234WPB | 6 | NO | 204.18 | 0 | 0 | 1 | 8
P7363180375009 | Sample WBS 4 | P7363180375009 | L | GAL WIRE MESH 1.2 X1200X2000 IS280 | 1-80-375-22918 | 1 | 110060480000 | GAL WIRE MESH 1.2 X1200X2000 IS280 | IS280 | 1 | NO | 6.24 | 10 | 0 | 1 | 9
P7363180375010 | Sample WBS 4 | P7363180375010 | L | DRIP PAN ASSY SV OUTLET NB 250 (CS) | 3-80-999-99032 | 0 | 948230110000 | DRIP PAN ASSY SV OUTLET NB 250 (CS) | IS1079/2062 | 2 | NO | 15.44 | 0 | 0 | 1 | 10
P7363180375011 | Sample WBS 4 | P7363180375011 | L | PIPE OD355.6X9.53 L=3612 | 1-80-375-22918 | 1 | 150825316500 | PIPE 355.6 X 9.53 X 6500 SA106GRB | SA106GRB | 2 | NO | 587.312 | 3612 | 0 | 1 | 11
P7363180375012 | Sample WBS 4 | P7363180375012 | L | PIPE OD355.6X9.53 L=1500 | 1-80-375-22918 | 1 | 150825316500 | PIPE 355.6 X 9.53 X 6500 SA106GRB | SA106GRB | 1 | NO | 121.95 | 1500 | 0 | 1 | 12
P7363180375013 | Sample WBS 4 | P7363180375013 | L | COVER PLATE FOR DRIPPAN - 10" (CS) | 1-80-375-22918 | 1 | 948230200000 | COVER PLATE FOR DRIP PAN - 10" (CS) | IS1079/2062 | 2 | NO | 24.54 | 0 | 0 | 1 | 13
P7363180375014 | Sample WBS 4 | P7363180375014 | L | GP SHEET 0.63 MM -1000X1000 | 1-80-375-22918 | 1 | 150113300000 | GP SHEET 0.63 MM - IS277 | IS277 | 1 | NO | 4.946 | 1000 | 1000 | 1 | 14
P7363180375015 | Sample WBS 4 | P7363180375015 | L | SUPPORT PIPE OD114.3X6.02 L=2000 | 1-80-375-22918 | 1 | 151820900001 | PIPE DIA 114.3 X 6.02 SA106GRB | SA106GRB | 1 | NO | 32.14 | 2000 | 0 | 1 | 15
P7363180375016 | Sample WBS 4 | P7363180375016 | L | PLATE 10THK X1000 X1000 | 1-80-375-22918 | 1 | 159421090000 | PLATE 10.0 MM - SA515GR70 | SA515GR70 | 1 | NO | 78.5 | 1000 | 1000 | 1 | 16
P7363180375017 | Sample WBS 4 | P7363180375017 | L | SUPPORT PIPE OD168.3X7.11 L=2000 | 1-80-375-22918 | 1 | 150824116500 | PIPE DIA 168.3 X 7.11 X 6500 - SA106GRB | SA106GRB | 1 | NO | 56.52 | 2000 | 0 | 1 | 17
P7363180375018 | Sample WBS 4 | P7363180375018 | L | PIPE OD273.0 X 6.35 L=189 | 1-80-375-22918 | 1 | 150825000000 | PIPE DIA 273.0 X 6.35 SA106GRB | SA106GRB | 1 | NO | 7.895 | 189 | 0 | 1 | 18
P7363180375019 | Sample WBS 4 | P7363180375019 | L | SOW FLANGE NB 250 CL150 | 3-80-400-12475 | 0 | 159421160000 | PLATE 35.0 MM - SA515GR70 | SA515GR70 | 2 | NO | 29 | 406 | 406 | 1 | 19
P7363180375020 | Sample WBS 4 | P7363180375020 | L | HEX BOLT M24X100 | 1-80-375-22918 | 1 | 412152410000 | HEX HD BOLT M24X100-6.8 IS:1364(P-1) | STEEL | 30 | NO | 13.65 | 0 | 0 | 1 | 20
P7363180375021 | Sample WBS 4 | P7363180375021 | L | NUT -M24 -CL4-IS1363P3 | 1-80-375-22918 | 1 | 413040002400 | NUT -M24 -CL4-IS1363P3 | IS-1363(P-3) | 30 | NO | 3.3 | 0 | 0 | 1 | 21
P7363180375022 | Sample WBS 4 | P7363180375022 | L | NON-ASBESTOS JOINTING SHEET 3.0MM | 1-80-375-22918 | 1 | 220210300000 | NON-ASBESTOS JOINTING SHEET 3.0MM | NON-ASBESTOS | 1 | NO | 5.69 | 1000 | 1000 | 1 | 22
P7363180375023 | Sample WBS 4 | P7363180375023 | L | PIPE DIA 273.0X6.35 L=1000 | 1-80-375-22918 | 1 | 150825000000 | PIPE DIA 273.0 X 6.35 SA106GRB | SA106GRB | 1 | NO | 41.77 | 1000 | 0 | 1 | 23
P7363180375024 | Sample WBS 4 | P7363180375024 | L | SOW FLANGE NB150 CL600 | 4-80-303-70221 | 0 | 159421250000 | PLATE 80.0 MM - SA515GR70 | SA515GR70 | 3 | NO | 77.85 | 355 | 355 | 1 | 24
P7363180375025 | Sample WBS 4 | P7363180375025 | L | HEX BOLT M27X190 | 1-80-375-22918 | 1 | 412372719000 | HEX BOLT M27X190 P CL 8.8 | P CL 8.8 | 30 | NO | 18 | 0 | 0 | 1 | 25
P7363180375026 | Sample WBS 4 | P7363180375026 | L | NUT -M27 | 1-80-375-22918 | 1 | 413040002700 | HEX NUT M27 IS:1363(P-3) BPS 41304 | STEEL | 30 | NO | 4.98 | 0 | 0 | 1 | 26
P7363180375027 | Sample WBS 4 | P7363180375027 | L | PIPE DIA 219.1 X 6.35, L=1000 | 1-80-375-22918 | 1 | 150822910000 | PIPE DIA 219.1 X 6.35 X 6500 - SA106GRB | SA106GRB | 1 | NO | 33.31 | 1000 | 0 | 1 | 27
P7363180375028 | Sample WBS 4 | P7363180375028 | L | SOW FLANGE NB200 CL600 | 4-80-375-84551 | 0 | 159421250000 | PLATE 80.0 MM - SA515GR70 | SA515GR70 | 2 | NO | 88.08 | 10 | 10 | 1 | 28
P7363180375029 | Sample WBS 4 | P7363180375029 | L | HEXHD BOLT M30X140,PCL-6.8 IS:1364(P-1) | 1-80-375-22918 | 1 | 412153014000 | HEXHD BOLT M30X140,P.CL-6.8 IS:1364(P-1) | STEEL | 30 | NO | 29.04 | 0 | 0 | 1 | 29
P7363180375030 | Sample WBS 4 | P7363180375030 | L | NUT -M30 -GR7 | 1-80-375-22918 | 1 | 413240003000 | NUT -M30 -GR7 |  | 30 | NO | 6.93 | 0 | 0 | 1 | 30
P7363180385001 | Sample WBS 5 | P7363180385001 | M | PIPE OD355.6X9.53 WITH STUB | 1-80-385-22925 | 2 |  |  |  | 1 | NO | 31.899 | 0 | 0 | 1
P7363180385001 | Sample WBS 5 | P73631803850010101 |  | PIPE OD355.6 X 9.53 L=376 | 1-80-385-22925 | 2 | 150825316500 | PIPE 355.6 X 9.53 X 6500 SA106GRB | SA106GRB | 1 | NO | 30.569 | 376 | 0 | 1 | 1
P7363180385001 | Sample WBS 5 | P73631803850010114 |  | SW STUB-CS-NB 50 CLASS 3000 CS | 1-80-385-22925 | 2 | 961753200000 | SW STUB-CS-NB 50 CLASS 3000 CS | SA105 | 1 | NO | 1.33 | 0 | 0 | 1 | 14
P7363180385002 | Sample WBS 5 | P7363180385002 | L | PIPE OD355.6 X 9.53 L=3173 | 1-80-385-22925 | 2 | 150825316500 | PIPE 355.6 X 9.53 X 6500 SA106GRB | SA106GRB | 1 | NO | 257.965 | 3173 | 0 | 1 | 2
P7363180385003 | Sample WBS 5 | P7363180385003 | L | PIPE OD355.6 X 9.53 L=774 | 1-80-385-22925 | 2 | 150825316500 | PIPE 355.6 X 9.53 X 6500 SA106GRB | SA106GRB | 1 | NO | 62.926 | 774 | 0 | 1 | 3
P7363180385004 | Sample WBS 5 | P7363180385004 | L | PIPE OD355.6 X 9.53 L=2092 | 1-80-385-22925 | 2 | 150825316500 | PIPE 355.6 X 9.53 X 6500 SA106GRB | SA106GRB | 1 | NO | 170.08 | 2092 | 0 | 1 | 4
P7363180385005 | Sample WBS 5 | P7363180385005 | L | PIPE OD355.6 X 9.53 L=295 | 1-80-385-22925 | 2 | 150825316500 | PIPE 355.6 X 9.53 X 6500 SA106GRB | SA106GRB | 1 | NO | 23.983 | 295 | 0 | 1 | 5
P7363180385006 | Sample WBS 5 | P7363180385006 | L | PIPE OD355.6 X 9.53 L=4747 | 1-80-385-22925 | 2 | 150825316500 | PIPE 355.6 X 9.53 X 6500 SA106GRB | SA106GRB | 1 | NO | 385.931 | 4747 | 0 | 1 | 6
P7363180385007 | Sample WBS 5 | P7363180385007 | L | PIPE OD355.6 X 9.53 L=6480 | 1-80-385-22925 | 2 | 150825316500 | PIPE 355.6 X 9.53 X 6500 SA106GRB | SA106GRB | 2 | NO | 1053.648 | 6480 | 0 | 1 | 7
P7363180385008 | Sample WBS 5 | P7363180385008 | L | PIPE OD355.6 X 9.53 L=6480 | 1-80-385-22925 | 2 | 150825316500 | PIPE 355.6 X 9.53 X 6500 SA106GRB | SA106GRB | 1 | NO | 526.824 | 6480 | 0 | 1 | 8
P7363180385009 | Sample WBS 5 | P7363180385009 | L | PIPE OD355.6 X 9.53 L=6480 | 1-80-385-22925 | 2 | 150825316500 | PIPE 355.6 X 9.53 X 6500 SA106GRB | SA106GRB | 1 | NO | 526.824 | 6480 | 0 | 1 | 9
P7363180385010 | Sample WBS 5 | P7363180385010 | L | PIPE OD355.6 X 9.53 L=1298 | 1-80-385-22925 | 2 | 150825316500 | PIPE 355.6 X 9.53 X 6500 SA106GRB | SA106GRB | 1 | NO | 105.527 | 1298 | 0 | 1 | 10
P7363180385011 | Sample WBS 5 | P7363180385011 | L | ASMEB16.9 BWLR 90DEG ELBOW OD355.6X9.53 | 1-80-385-22925 | 2 | 925045440000 | BW LR 90DEG ELL OD355.6X9.53 SA234WPB | SA234WPB | 4 | NO | 272.4 | 0 | 0 | 1 | 11
P7363180385012 | Sample WBS 5 | P7363180385012 | L | ASMEB16.9 BWLR 45DEG ELBOW OD355.6X9.53 | 1-80-385-22925 | 2 | 925243000000 | BW LR 45DEG ELL OD355.6X9.53 SA234WPB | SA234WPB | 1 | NO | 34.03 | 0 | 0 | 1 | 12
P7363180385013 | Sample WBS 5 | P7363180385013 | L | ASMEB16.9 UEQT OD355.6X9.53/219.1X8.18 | 1-80-385-22925 | 2 | 925053790000 | BW UEQT 355.6X9.53/219.1X8.18 SA234WPB | SA234WPB | 1 | NO | 65.93 | 0 | 0 | 1 | 13
P7363180385015 | Sample WBS 5 | P7363180385015 | L | ASMEB16.9 RED OD355.6X9.53/323.9X9.53 | 1-80-385-22925 | 2 | 925272790000 | BW RED 355.6X9.53/323.9X9.53 SA234WPB | SA234WPB | 1 | NO | 25.65 | 0 | 0 | 1 | 15
P7363180385016 | Sample WBS 5 | P7363180385016 | L | SUPPORT PIPE DIA 219.1 X 6.35 L=2000 | 1-80-385-22925 | 2 | 150822910000 | PIPE DIA 219.1 X 6.35 X 6500 - SA106GRB | SA106GRB | 1 | NO | 66.62 | 2000 | 0 | 1 | 16
P7363180385017 | Sample WBS 5 | P7363180385017 | L | PLATE 12THK 500X500 | 1-80-385-22925 | 2 | 159421100000 | PLATE 12.0 MM - SA515GR70 | SA515GR70 | 1 | NO | 23.55 | 500 | 500 | 1 | 17
P7363180385018 | Sample WBS 5 | P7363180385018 | L | GAL WIRE MESH 1.2 X1200X2000 | 1-80-385-22925 | 2 | 110060480000 | GAL WIRE MESH 1.2 X1200X2000 IS280 | IS280 | 1 | NO | 6.24 | 10 | 0 | 1 | 18
P7363180385019 | Sample WBS 5 | P7363180385019 | L | GP SHEET 0.63 MM | 1-80-385-22925 | 2 | 150113300000 | GP SHEET 0.63 MM - IS277 | IS277 | 1 | NO | 4.946 | 1000 | 1000 | 1 | 19
P7363180385020 | Sample WBS 5 | P7363180385020 | L | SW STUB-CS-NB 25 CLASS 3000 CS SA105 | 1-80-385-22925 | 2 | 961753140000 | SW STUB-CS-NB 25 CLASS 3000 CS SA105 | SA105 | 1 | NO | 0.43 | 0 | 0 | 1 | 20
P7363180385021 | Sample WBS 5 | P7363180385021 | L | PIPE OD 60.3 X 5.54 L=5M | 1-80-385-22925 | 2 | 151820320000 | PIPE OD 60.3 x 5.54 - SA106GRB | SA106GRB | 5 | M | 37.4 | 0 | 0 | 1 | 21
P7363180385022 | Sample WBS 5 | P7363180385022 | L | ASMEB16.11 SWLR 90DEG ELBOW NB50 CL3000 | 1-80-385-22925 | 2 | 925043790000 | SW 90DEG ELL NB50 CL3000 SA105 | SA105 | 5 | NO | 4.5 | 0 | 0 | 1 | 22
P7363180385023 | Sample WBS 5 | P7363180385023 | L | PIPE 355.6 X 9.53 L=1500 | 1-80-385-22925 | 2 | 150825316500 | PIPE 355.6 X 9.53 X 6500 SA106GRB | SA106GRB | 1 | NO | 121.95 | 1500 | 0 | 1 | 23
P7363180385024 | Sample WBS 5 | P7363180385024 | L | SUPPORT PIPE DIA 219.1 X 6.35 L=2000 | 1-80-385-22925 | 2 | 150822910000 | PIPE DIA 219.1 X 6.35 X 6500 - SA106GRB | SA106GRB | 1 | NO | 66.62 | 2000 | 0 | 1 | 24
P7363180385025 | Sample WBS 5 | P7363180385025 | L | PLATE 12THK 500X500 | 1-80-385-22925 | 2 | 159421100000 | PLATE 12.0 MM - SA515GR70 | SA515GR70 | 1 | NO | 23.55 | 500 | 500 | 1 | 25
P7363180385026 | Sample WBS 5 | P7363180385026 | L | PIPE DIA 168.3X7.11,L=35M EP@SITE | 1-80-385-23226 | 1 | 150824110000 | PIPE DIA 168.3 X 7.11 SA106GRB | SA106GRB | 35 | M | 989.1 | 10 | 0 | 2 | 1
P7363180385027 | Sample WBS 5 | P7363180385027 | L | PIPE OD 60.3X 5.54 L=50M EP AT SITE | 1-80-385-23226 | 1 | 151820320000 | PIPE OD 60.3 x 5.54 - SA106GRB | SA106GRB | 50 | M | 374 | 10 | 0 | 2 | 2
P7363180385028 | Sample WBS 5 | P7363180385028 | L | ASMEB16.9 BWLR 90DEG ELBOW OD168.3X7.11 | 1-80-385-23226 | 1 | 921044310200 | BW 90 DEG LR ELBOW 168.3X7.11 SA234WPB | SA234WPB | 6 | NO | 62.4 | 0 | 0 | 2 | 3
P7363180385029 | Sample WBS 5 | P7363180385029 | L | ASMEB16.9 BWLR 45DEG ELBOW OD168.3X7.11 | 1-80-385-23226 | 1 | 921044750200 | 45° BW LR ELBOW 168.3X7.11 SA234WPB | SA234WPB | 2 | NO | 10.16 | 0 | 0 | 2 | 4
P7363180385030 | Sample WBS 5 | P7363180385030 | L | ASMEB16.9 BWLR 90DEG ELBOW OD60.3X5.54 | 1-80-385-23226 | 1 | 925045480000 | BW LR 90DEG ELL 60.3 X 5.54 SA234WPB | SA234WPB | 14 | NO | 12.6 | 0 | 0 | 2 | 5
P7363180385031 | Sample WBS 5 | P7363180385031 | L | ASMEB16.9 BWLR 45DEG ELBOW OD60.3X5.54 | 1-80-385-23226 | 1 | 925242470000 | BW LR 45DEG ELL 60.3 X 5.54 SA234WPB | SA234WPB | 1 | NO | 0.45 | 0 | 0 | 2 | 6
P7363180385032 | Sample WBS 5 | P7363180385032 | L | ASMEB16.9 RED OD168.3X7.11/60.3X5.54 | 1-80-385-23226 | 1 | 925175760000 | BW RED 168.3X7.11/60.3X5.54 SA234WPB | SA234WPB | 2 | NO | 5.36 | 0 | 0 | 2 | 7
P7363180385033 | Sample WBS 5 | P7363180385033 | L | SUPPORT PIPE OD114. 3X6.02 L=2000 | 1-80-385-23226 | 1 | 151820900000 | PIPE DIA 114.3 X 6.02 SA106GRB | SA106GRB | 1 | NO | 32.14 | 2000 | 0 | 2 | 8
P7363180385034 | Sample WBS 5 | P7363180385034 | L | SUPPORT PIPE OD48.3X5.08 L=2000 | 1-80-385-23226 | 1 | 151820216000 | PIPE OD 48.3 x 5.08 - SA106GRB | SA106GRB | 1 | NO | 11.492 | 2000 | 0 | 2 | 9
P7363180385035 | Sample WBS 5 | P7363180385035 | L | PLATE 10THK 500X500 | 1-80-385-23226 | 1 | 159421090000 | PLATE 10.0 MM - SA515GR70 | SA515GR70 | 1 | NO | 19.625 | 500 | 500 | 2 | 10
P7363180385036 | Sample WBS 5 | P7363180385036 | L | GAL WIRE MESH 1.2 X1200X2000 IS280 | 1-80-385-23226 | 1 | 110060480000 | GAL WIRE MESH 1.2 X1200X2000 IS280 | IS280 | 1 | NO | 6.2 | 10 | 0 | 2 | 11
P7448180604001 | Sample WBS 6 | P7448180604001 | L | PIPE OD406.4X12.7 EP@SHOP STY'D'D1=381.3 |  | 0 | 150825526500 | PIPE DIA 406.4 X 12.7 X 6500 SA106GRB | SA106GRB | 30 | M | 3699 | 0 | 0 | 1 | 1
P7448180604002 | Sample WBS 6 | P7448180604002 | L | PIPE OD323.9X9.53 EP@SHOP STY'D'D1=304.8 |  | 0 | 150824280000 | PIPE OD 323.90 x 9.53 - SA106GRB | SA106GRB | 30 | M | 2216.4 | 0 | 0 | 1 | 2
P7448180604003 | Sample WBS 6 | P7448180604003 | L | PIPE OD273.0X9.27 EP@SHOP STY'D'D1=254.5 |  | 0 | 150825016500 | PIPE DIA 273.0 X 9.27 X 6500 SA106GRB | SA106GRB | 700 | M | 42217 | 0 | 0 | 1 | 3
P7448180604004 | Sample WBS 6 | P7448180604004 | L | PIPE OD219.1X8.18 EP@SHOP STY'D'D1=202.7 |  | 0 | 150820990000 | PIPE OD 219.10 x 8.18 - SA106GRB | SA106GRB | 300 | M | 12765 | 0 | 0 | 1 | 4
P7448180604005 | Sample WBS 6 | P7448180604005 | L | PIPE OD168.3X7.11 EP@SHOP STY'D'D1=154.1 |  | 0 | 150824110000 | PIPE DIA 168.3 X 7.11 SA106GRB | SA106GRB | 300 | M | 8478 | 0 | 0 | 1 | 5
P7448180604006 | Sample WBS 6 | P7448180604006 | L | PIPE OD114.3X6.02 EP@SHOP STY'D'D1=102.3 |  | 0 | 151820900001 | PIPE DIA 114.3 X 6.02 SA106GRB | SA106GRB | 150 | M | 2410.5 | 0 | 0 | 1 | 6
P7448180604007 | Sample WBS 6 | P7448180604007 | L | PIPE OD48.3X5.08 EP @ SHOP STY'D'D1=39.2 |  | 0 | 151820210000 | PIPE OD 48.3 x 5.08 - SA106GRB | SA106GRB | 100 | M | 574.6 | 0 | 0 | 1 | 7
P7448180604008 | Sample WBS 6 | P7448180604008 | L | PIPE OD33.4X3.38 EP@SHOP STY'D'D1=27.2 |  | 0 | 151820100000 | PIPE OD 33.4 x 3.38 - SA106GRB | SA106GRB | 100 | M | 250 | 0 | 0 | 1 | 8
P7448180604009 | Sample WBS 6 | P7448180604009 | L | PIPE OD21.3X3.73 EP @ SHOP STY'D'D1=14.5 |  | 0 | 151820020000 | TUBE 21.30 X 3.73 - SA106GRB | SA106GRB | 100 | M | 162 | 0 | 0 | 1 | 9
P7448180604010 | Sample WBS 6 | P7448180604010 | L | ASMEB16.9 BWLR 90DEG ELBOW OD168.3X7.11 |  | 0 | 921044310200 | BW 90 DEG LR ELBOW 168.3X7.11 SA234WPB | SA234WPB | 12 | NO | 124.8 | 0 | 0 | 1 | 10
P7448180604011 | Sample WBS 6 | P7448180604011 | L | ASMEB16.9 BWLR 90DEG ELBOW OD219.1X8.18 |  | 0 | 921043610000 | BW LR 90DEG ELL OD219.1X8.18 SA234WPB | SA234WPB | 15 | NO | 305.7 | 0 | 0 | 1 | 11
P7448180604012 | Sample WBS 6 | P7448180604012 | L | ASMEB16.9 BWLR 90DEG ELBOW OD114.3X6.02 |  | 0 | 925045700200 | BW LR 90DEG ELL OD114.3X6.02 SA234WPB | SA234WPB | 8 | NO | 30.72 | 0 | 0 | 1 | 12
P7448180604013 | Sample WBS 6 | P7448180604013 | L | ASMEB16.9 BWLR 90DEG ELBOW OD273X9.27 |  | 0 | 921044610000 | 90° BW LR ELBOW 273X9.27 SA234WPB | SA234WPB | 15 | NO | 555 | 0 | 0 | 1 | 13
P7448180604014 | Sample WBS 6 | P7448180604014 | L | ASMEB16.9 BW EQUAL TEE OD273X9.27 |  | 0 | 921055000000 | BW EQT OD273X9.27 SA234WPB | SA234WPB | 8 | NO | 336.24 | 0 | 0 | 1 | 14
P7448180604015 | Sample WBS 6 | P7448180604015 | L | ASMEB16.9 BW EQUAL TEE OD 219.1X8.18 |  | 0 | 921054810000 | BW EQUAL TEE 219.1X8.18 SA234WPB | SA234WPB | 4 | NO | 98.44 | 0 | 0 | 1 | 15
P7448180604016 | Sample WBS 6 | P7448180604016 | L | ASMEB16.9 UEQT OD323.9X9.53/273X9.27 |  | 0 | 925252300000 | BW UEQT 323.9X9.53/273X9.27 SA234WPB | SA234WPB | 6 | NO | 345.9 | 0 | 0 | 1 | 16
P7448180604017 | Sample WBS 6 | P7448180604017 | L | ASMEB16.9 UEQT OD273X9.27/219.1X8.18 |  | 0 | 921055030000 | BW UEQT 273X9.27/219.1X8.18 SA234WPB | SA234WPB | 5 | NO | 198 | 0 | 0 | 1 | 17
P7448180604018 | Sample WBS 6 | P7448180604018 | L | ASMEB16.9 UEQT OD323.9X10.31/114.3X6.02 |  | 0 | 925252760000 | BW UEQT 323.9X10.31/114.3X6.02 SA234WPB | SA234WPB | 1 | NO | 68 | 0 | 0 | 1 | 18
P7448180604019 | Sample WBS 6 | P7448180604019 | L | ASMEB16.9 UEQT OD273.1X9.27/168.3X7.11 |  | 0 | 925053690000 | BW UEQT 273.1X9.27/168.3X7.11 SA234WPB | SA234WPB | 1 | NO | 37.73 | 0 | 0 | 1 | 19
P7448180604020 | Sample WBS 6 | P7448180604020 | L | ASMEB16.9 RED OD323.9X9.53/273X9.27 |  | 0 | 921171200200 | BW RED 323.9X9.53/273X9.27 SA234WPB | SA234WPB | 7 | NO | 96.6 | 0 | 0 | 1 | 20
P7448180604021 | Sample WBS 6 | P7448180604021 | L | ASMEB16.9 RED OD273X9.27/219.1X8.18 |  | 0 | 921171170200 | BW RED 273X9.27/219.1X8.18 SA234WPB | SA234WPB | 10 | NO | 92.9 | 0 | 0 | 1 | 21
P7448180604022 | Sample WBS 6 | P7448180604022 | L | ASMEB16.9 RED OD219.1X8.18/168.3X7.11 |  | 0 | 925170660000 | BWCONRED219.1X8.18/168.3X7.11 SA234WPB | SA234WPB | 8 | NO | 50.4 | 0 | 0 | 1 | 22
P7448180604023 | Sample WBS 6 | P7448180604023 | L | ASMEB16.9 RED OD168.3X7.11/114.3X6.02 |  | 0 | 925174110000 | BW RED 168.3X7.11/114.3X6.02 SA234WPB | SA234WPB | 6 | NO | 18.96 | 0 | 0 | 1 | 23
P7448180604024 | Sample WBS 6 | P7448180604024 | L | SW STUB-CS-NB 15 CLASS 3000 CS SA105 |  | 0 | 961753120000 | SW STUB-CS-NB 15 CLASS 3000 CS SA105 | SA105 | 12 | NO | 2.16 | 0 | 0 | 1 | 24
P7448180604025 | Sample WBS 6 | P7448180604025 | L | SW STUB-CS-NB 40 CLASS 3000 CS |  | 0 | 961753170000 | SW STUB-CS-NB 40 CLASS 3000 CS | SA105 | 4 | NO | 3 | 0 | 0 | 1 | 25
P7448180604026 | Sample WBS 6 | P7448180604026 | L | PLATE 12.0 MM - IS2062E250A(FE410W) |  | 0 | 150111320000 | PLATE 12.0 MM - IS2062E250A | IS2062E250GRA | 200 | M2 | 18840 | 0 | 0 | 1 | 26
P7448180604027 | Sample WBS 6 | P7448180604027 | L | TEMP.STUB M33X2 (CS) L=45 |  | 0 | 963533440000 | TEMP.STUB M33x2 (CS) L=45 | SA 105 | 4 | NO | 2 | 0 | 0 | 1 | 27
P7448180604028 | Sample WBS 6 | P7448180604028 | L | COPPER PACKING RING M33X2 IS1972 |  | 0 | 948240010000 | COPPER PACKING RING M33X2 IS1972 | COPPER | 4 | NO | 0.04 | 0 | 0 | 1 | 28
P7448180604029 | Sample WBS 6 | P7448180604029 | L | PLUG FOR THERMOCOUPLE NIPPLE M33X2(CS) |  | 0 | 963533390000 | PLUG FOR THERMOCOUPLE NIPPLE M33x2(CS) | SA 105 | 4 | NO | 3.2 | 0 | 0 | 1 | 29
P7448180673001 | Sample WBS 7 | P7448180673001 | L | PIPE OD88.9X5.49 EP STY "D"D1-79.0@ SHOP |  | 0 | 151821280001 | PIPE DIA 88.9 X 5.49 SA106GRB | SA106GRB | 150 | M | 1693.5 | 0 | 0 | 1 | 1
P7448180673002 | Sample WBS 7 | P7448180673002 | L | PIPE OD60.3X5.54 EP STY"D" D1-49.0 @SITE |  | 0 | 151820320000 | PIPE OD 60.3 x 5.54 - SA106GRB | SA106GRB | 25 | M | 187 | 0 | 0 | 1 | 2
P7448180673003 | Sample WBS 7 | P7448180673003 | L | PIPE OD33.4X4.55 EP STY"D" D1-25.2 @SITE |  | 0 | 151820110000 | PIPE 33.40 X 4.55 - SA106GRB | SA106GRB | 12 | M | 38.88 | 0 | 0 | 1 | 3
P7448180673004 | Sample WBS 7 | P7448180673004 | L | PIPE DIA 48.3X7.14 EP D-39.2 AT SITE |  | 0 | 151820220000 | PIPE OD 48.3 x 7.14 - SA106GRB | SA106GRB | 15 | M | 108.705 | 0 | 0 | 1 | 4
P7448180673005 | Sample WBS 7 | P7448180673005 | L | PIPE OD 21.3X 3.73 |  | 0 | 151820020000 | TUBE 21.30 X 3.73 - SA106GRB | SA106GRB | 10 | M | 16.2 | 0 | 0 | 1 | 5
P7448180673006 | Sample WBS 7 | P7448180673006 | L | ASMEB16.9 BWLR 90DEG ELBOW OD88.9X5.49 |  | 0 | 921044290200 | BW LR 90DEG ELL OD88.9X5.49 SA234WPB | SA234WPB | 52 | NO | 105.04 | 0 | 0 | 1 | 6
P7448180673007 | Sample WBS 7 | P7448180673007 | L | ASMEB16.9 BW EQUAL TEE OD88.9X5.49 |  | 0 | 921054780000 | BW EQT OD88.9X5.49 SA234WPB | SA234WPB | 20 | NO | 65.8 | 0 | 0 | 1 | 7
P7448180673008 | Sample WBS 7 | P7448180673008 | L | ASMEB16.9 UEQT OD88.9X5.49/60.3X5.54 |  | 0 | 925053050000 | BW UEQT 88.9X5.49/60.3X5.54 SA234WPB | SA234WPB | 4 | NO | 11.88 | 0 | 0 | 1 | 8
P7448180673009 | Sample WBS 7 | P7448180673009 | L | ASMEB16.9 BWLR 90DEG ELBOW OD60.3X5.54 |  | 0 | 925045480000 | BW LR 90DEG ELL 60.3 X 5.54 SA234WPB | SA234WPB | 12 | NO | 10.8 | 0 | 0 | 1 | 9
P7448180673010 | Sample WBS 7 | P7448180673010 | L | ASMEB16.9 RED OD88.9X5.49/48.3X5.08 |  | 0 | 925278810000 | BW RED 88.9X5.49/48.3X5.08 SA234WPB | SA234WPB | 5 | NO | 3.85 | 0 | 0 | 1 | 10
P7448180673011 | Sample WBS 7 | P7448180673011 | L | ASMEB16.9 RED OD60.3X5.54/33.4X4.55 |  | 0 | 925279160000 | BW RED 60.3X5.54/33.4X4.55 SA234WPB | SA234WPB | 5 | NO | 2.05 | 0 | 0 | 1 | 11
P7448180673012 | Sample WBS 7 | P7448180673012 | L | ASMEB16.9 UEQT OD88.9X5.49/60.3X5.54 |  | 0 | 925053050000 | BW UEQT 88.9X5.49/60.3X5.54 SA234WPB | SA234WPB | 4 | NO | 11.88 | 0 | 0 | 1 | 12
P7448180673013 | Sample WBS 7 | P7448180673013 | L | ASMEB16.9 BWLR 45DEG ELBOW OD88.9X5.49 |  | 0 | 925042640000 | BW LR 45DEG ELL OD88.9X5.49 SA234WPB | SA234WPB | 6 | NO | 6.06 | 0 | 0 | 1 | 13
P7448180673014 | Sample WBS 7 | P7448180673014 | L | ASMEB16.9 BWLR 90DEG ELBOW OD60.3X5.54 |  | 0 | 925045480000 | BW LR 90DEG ELL 60.3 X 5.54 SA234WPB | SA234WPB | 12 | NO | 10.8 | 0 | 0 | 1 | 14
P7448180673015 | Sample WBS 7 | P7448180673015 | L | ASMEB16.9 BWLR 90DEG ELBOW OD48.3X5.08 |  | 0 | 925242710000 | BW LR 90DEG ELL 48.3 X 5.08 SA234WPB | SA234WPB | 16 | NO | 7.68 | 0 | 0 | 1 | 15
P7448180673016 | Sample WBS 7 | P7448180673016 | L | ASMEB16.9 BWLR 90DEG ELBOW OD33.4X4.55 |  | 0 | 925242450000 | BW LR 90DEG ELL 33.4 X 4.55 SA234WPB | SA234WPB | 10 | NO | 1.9 | 0 | 0 | 1 | 16
P7448180673017 | Sample WBS 7 | P7448180673017 | L | SW PRESSURE STUB NB 25 CLASS 3000 |  | 0 | 963533410000 | SW PRESSURE STUB NB 25 CLASS 3000 | SA105 | 16 | NO | 6.88 | 0 | 0 | 1 | 17
P7448180673018 | Sample WBS 7 | P7448180673018 | L | SW PRESSURE STUB NB 50 CLASS 3000 |  | 0 | 963533430000 | SW PRESSURE STUB NB 50 CLASS 3000 | SA 105 | 16 | NO | 21.28 | 0 | 0 | 1 | 18
P7448180673019 | Sample WBS 7 | P7448180673019 | L | SW PRESSURE STUB NB 15 CL 3000(CS) |  | 0 | 963533400000 | SW PRESSURE STUB NB 15 CL 3000(CS) | SA105 | 16 | NO | 2.88 | 0 | 0 | 1 | 19
P7448180673021 | Sample WBS 7 | P7448180673021 | L | FLAT END CLOSURE OD88.9X5.49 |  | 0 | 925188170000 | FLAT END CLOSURE OD88.9X5.49 | SA515GR70 | 10 | NO | 10.4 | 0 | 0 | 1 | 21
P7448180673022 | Sample WBS 7 | P7448180673022 | L | FLAT FACED FLANGE NB80 CL 150 SA105 | 4-80-340-73230 | 0 | 159421160000 | PLATE 35.0 MM - SA515GR70 | SA515GR70 | 25 | NO | 225 | 191 | 191 | 1 | 22
P7472180463010 | Sample WBS 8 | P7472180463010 | L | PIPE OD 168.30 X 7.11 - SA106GRB |  | 0 | 150821590000 | PIPE OD 168.30 x 7.11 - SA106GRB | SA106GRB | 140 | M | 3956.4 | 0 | 0 | 1 | 10
P7472180463011 | Sample WBS 8 | P7472180463011 | L | PIPE DIA 114.3 X 6.02 SA106GRB |  | 0 | 150821520000 | PIPE DIA 114.3 X 6.02 SA106GRB | SA106GRB | 20 | M | 321.4 | 0 | 0 | 1 | 11
P7472180463012 | Sample WBS 8 | P7472180463012 | L | PIPE DIA 273.0 X 6.35 SA106GRB |  | 0 | 150825000000 | PIPE DIA 273.0 X 6.35 SA106GRB | SA106GRB | 15 | M | 626.55 | 0 | 0 | 1 | 12
P7472180463013 | Sample WBS 8 | P7472180463013 | L | PIPE OD 88.90 X 5.49 - SA106GRB |  | 0 | 151821380000 | PIPE OD 88.90 x 5.49 - SA106GRB | SA106GRB | 25 | M | 282.25 | 0 | 0 | 1 | 13
P7472180463014 | Sample WBS 8 | P7472180463014 | L | PIPE OD 73 X 5.16 - SA106GRC |  | 0 | 151830230000 | PIPE OD 73 X 5.16 - SA106GRC | SA106GRC | 260 | M | 2244.32 | 0 | 0 | 1 | 14
P7472180463015 | Sample WBS 8 | P7472180463015 | L | ASMEB16.9 BWLR 90DEG ELBOW OD273X6.35 |  | 0 | 925042870200 | BW LR 90DEG ELL OD273X6.35 SA234WPB | SA234WPB | 5 | NO | 131 | 0 | 0 | 1 | 15
P7472180463016 | Sample WBS 8 | P7472180463016 | L | BW 90DEG LR EL OD168.3 X 7.11 A234WPB |  | 0 | 925044100000 | BW 90DEG LR EL OD168.3 X 7.11 A234WPB | ASTMA234WPB | 27 | NO | 297.27 | 0 | 0 | 1 | 16
P7472180463017 | Sample WBS 8 | P7472180463017 | L | ASMEB16.9 BWLR 90DEG ELBOW OD114.3X6.02 |  | 0 | 925045700200 | BW LR 90DEG ELL OD114.3X6.02 SA234WPB | SA234WPB | 8 | NO | 30.72 | 0 | 0 | 1 | 17
P7472180463018 | Sample WBS 8 | P7472180463018 | L | ASMEB16.9 BWLR 90DEG ELBOW OD88.9X5.49 |  | 0 | 921044290200 | BW LR 90DEG ELL OD88.9X5.49 SA234WPB | SA234WPB | 4 | NO | 8.08 | 0 | 0 | 1 | 18
P7472180463019 | Sample WBS 8 | P7472180463019 | L | 90° BW LR ELBOW 73 X5.16 SA234WPB |  | 0 | 921046290000 | 90° BW LR ELBOW 73 X5.16 SA234WPB | SA234WPB | 8 | NO | 32 | 0 | 0 | 1 | 19
P7472180463020 | Sample WBS 8 | P7472180463020 | L | BW ECC RED OD273.1X9.27/OD168.3X7.11 WPB |  | 0 | 921174160000 | BW ECC RED OD273.1X9.27/OD168.3X7.11 WPB | ASTMA234WPB | 3 | NO | 32.1 | 0 | 0 | 1 | 20
P7472180463021 | Sample WBS 8 | P7472180463021 | L | BW CRED OD168.3X7.11/114.3X6.02 A234WPB |  | 0 | 925170110000 | BW CRED OD168.3X7.11/114.3X6.02 A234WPB | ASTMA234WPB | 3 | NO | 11.16 | 0 | 0 | 1 | 21
P7472180463022 | Sample WBS 8 | P7472180463022 | L | BW CRED OD168.3X7.11/OD88.9X5.49 WPB |  | 0 | 921173950000 | BW CRED OD168.3X7.11/OD88.9X5.49 WPB | ASTMA234WPB | 2 | NO | 7.8 | 0 | 0 | 1 | 22
P7472180463023 | Sample WBS 8 | P7472180463023 | L | ASMEB16.9 RED OD168.3X7.11/73X5.16 |  | 0 | 925175330000 | BW RED 168.3X7.11/73X5.16 SA234WPB | SA234WPB | 2 | NO | 5.38 | 0 | 0 | 1 | 23
P7472180463024 | Sample WBS 8 | P7472180463024 | L | ASMEB16.9 BW EQUAL TEE OD273X6.35 |  | 0 | 925052590000 | BW EQT OD273X6.35 SA234WPB | SA234WPB | 1 | NO | 29.11 | 0 | 0 | 1 | 24
P7472180463025 | Sample WBS 8 | P7472180463025 | L | ASMEB16.9 BW EQUAL TEE OD168.3X7.11 |  | 0 | 925052090000 | BW EQT OD168.3X7.11 SA234WPB | SA234WPB | 8 | NO | 106.24 | 0 | 0 | 1 | 25
P7472180463026 | Sample WBS 8 | P7472180463026 | L | ASMEB16.9 UEQT OD168.3X7.11/114.3X6.02 |  | 0 | 925052390000 | BW UEQT 168.3X7.11/114.3X6.02 SA234WPB | SA234WPB | 2 | NO | 24.04 | 0 | 0 | 1 | 26
P7472180463027 | Sample WBS 8 | P7472180463027 | L | ASMEB16.9 UEQT OD168.3X7.11/60.3X5.54 |  | 0 | 925053710000 | BW UEQT 168.3X7.11/60.3X5.54 SA234WPB | SA234WPB | 1 | NO | 11.39 | 0 | 0 | 1 | 27
P7472180463028 | Sample WBS 8 | P7472180463028 | L | SW STUB-CS-NB 15 CLASS 3000 CS SA105 |  | 0 | 961753120000 | SW STUB-CS-NB 15 CLASS 3000 CS SA105 | SA105 | 16 | NO | 2.88 | 0 | 0 | 1 | 28
P7472180463029 | Sample WBS 8 | P7472180463029 | L | TEMP STUB RC1" L=45 - CS (IS:554) |  | 0 | 961753240000 | TEMP STUB RC1" L=45 - CS (IS:554) | SA105 | 6 | NO | 5.064 | 0 | 0 | 1 | 29
P7472180463030 | Sample WBS 8 | P7472180463030 | L | CARBON STEEL PLUG 1" |  | 0 | 963533380000 | CARBON STEEL PLUG 1" | SA 105 | 6 | NO | 1.2 | 0 | 0 | 1 | 30
M, A - Assembly item
L - Loose item

## Rep. BoM- RS02
Fabrication & Supply of Non IBR & LP Piping on Annual Framework Agreement basis (With Vendor material) Representative BoM- RS02
DU No | WBS | Material No | DU Ind | DU Description | Drawing No | Drawing Revision | Raw Material Code | Raw Material Description | Specification | Quantity | UOM | Weight (kg) | Size 1 | Size 2 | BoM No | Item No
P7270180457001 | Sample WBS 1 | P7270180457001 | M | PIPE OD323.9X9.53 WITH STUBS | 2-80-457-15519 | 0 |  |  |  | 1 | NO | 275.86 | 0 | 0 | 1
P7270180457001 | Sample WBS 1 | P72701804570010101 |  | PIPE OD323.9X14.27 L=2398 | 2-80-457-15519 | 0 | 159916350000 | OD PIPE DIA 323.90 X 14.27 - SA335P22 | SA335P22 | 1 | NO | 261.382 | 2398 | 0 | 1 | 1
P7270180457001 | Sample WBS 1 | P72701804570010103 |  | FLAT END COVER OD60.3X5.54 | 3-80-709-99016 | 1 | 159422700000 | PLATE 25.0 MM - SA387GR22CL2 | SA387GR22CL2 | 2 | NO | 1.428 | 60.3 | 60.3 | 1 | 3
P7270180457001 | Sample WBS 1 | P72701804570010106 |  | PIPE OD60.3X5.54 L=250 | 2-80-457-15519 | 0 | 150910420000 | PIPE DIA 60.3 X 5.54 SA335P22 | SA335P22 | 2 | NO | 3.74 | 250 | 0 | 1 | 6
P7270180457001 | Sample WBS 1 | P72701804570010107 |  | SW STUB NB50 CL 3000 | 3-80-999-97334 | 1 | 153391940000 | DIA 80.0 MM - SA182F22CL3 | SA182F22CL3 | 7 | NO | 9.31 | 75 | 0 | 1 | 7
P7270180457002 | Sample WBS 1 | P7270180457002 | L | BW END CAP OD323.9 X9.53 | 2-80-457-15519 | 0 | 925195330400 | BW CAP OD323.9X9.53 SA234WP22CL1 | SA234WP22CL1 | 1 | NO | 13.31 | 0 | 0 | 1 | 2
P7270180457003 | Sample WBS 1 | P7270180457003 | L | SUPPORT PIPE OD219.1X8.18 L=2000 | 2-80-457-15519 | 0 | 159914470000 | OD PIPE DIA 219.10 X 8.18 - SA335P22 | SA335P22 | 1 | NO | 85.093 | 2000 | 0 | 1 | 4
P7270180457004 | Sample WBS 1 | P7270180457004 | L | BOTTOM PLATE 10 THK,300X300 | 2-80-457-15519 | 0 | 159422680000 | PLATE 10.0 MM - SA387GR22CL2 | SA387GR22CL2 | 1 | NO | 7.065 | 300 | 300 | 1 | 5
P7270180457009 | Sample WBS 1 | P7270180457009 | L | BOTTOM PLATE 10X200X200 | 2-80-457-15520 | 0 | 159422680000 | PLATE 10.0 MM - SA387GR22CL2 | SA387GR22CL2 | 2 | NO | 6.28 | 200 | 200 | 2 | 11
P7270180457016 | Sample WBS 1 | P7270180457016 | L | BOTTOM PLATE 10X200X200 | 1-80-457-22274 | 1 | 159422680000 | PLATE 10.0 MM - SA387GR22CL2 | SA387GR22CL2 | 2 | NO | 6.28 | 200 | 200 | 3 | 14
P7297180399025 | Sample WBS 2 | P7297180399025 | L | ASMEB16.9 BWLR 90DEG ELBOW OD219.1X12.7 |  | 0 | 925244020000 | BW LR 90DEG ELL 219.1X12.7 SA234WP22CL1 | SA234WP22CL1 | 6 | NO | 185.82 | 0 | 0 | 9 | 4
P7297180399028 | Sample WBS 2 | P7297180399028 | L | MATCHING PIPE OD323.9 X 60 P22 | 4-80-399-83444 | 0 | 150913725150 | PIPE DIA 323.9 X 60 X 5150 - SA335P22 | SA335P22 | 4 | NO | 608 | 400 | 0 | 9 | 7
P7297180399029 | Sample WBS 2 | P7297180399029 | L | MATCHING PIPE OD323.9 X 50 P12 | 4-80-399-83445 | 0 | 150904555000 | PIPE OD 323.9 X 50 X 5000 - SA335P12 | SA335P12 | 4 | NO | 520 | 400 | 0 | 9 | 8
P7297180399030 | Sample WBS 2 | P7297180399030 | L | MATCHING PIECE FOR OD457.2 X 25 P12 | 4-80-399-83447 | 0 | 150903500000 | OD PIPE DIA 457.20 X 56.00 - SA335P12 | SA335P12 | 4 | NO | 426 | 400 | 0 | 9 | 9
P7297180399033 | Sample WBS 2 | P7297180399033 | L | ASMEB16.9 RED OD219.1X12.7/168.3X10.97 |  | 0 | 921176120000 | BW RED219.1X12.7/168.3X10.97SA234WP22CL1 | SA234WP22CL1 | 2 | NO | 16.56 | 0 | 0 | 9 | 12
P7297180399034 | Sample WBS 2 | P7297180399034 | L | MATCHING PIPE OD457.2X32 P22 | 4-80-399-81728 | 2 | 150913240000 | PIPE DIA 457.2 X 32.0 SA335P22 | SA335P22 | 4 | NO | 671 | 500 | 0 | 11 | 1
P7297180399037 | Sample WBS 2 | P7297180399037 | L | MATCHING PIPE OD323X65 P22 | 4-80-399-81731 | 1 | 150912456000 | PIPE OD 323.90 x 65 x 6000 - SA335P22 | SA335P22 | 2 | NO | 415 | 500 | 0 | 11 | 4
P7297180399038 | Sample WBS 2 | P7297180399038 | L | FLAT END CLOSURE OD457.2X32 GR22 | 4-80-399-81732 | 1 | 159423380000 | PLATE 90.0 MM - SA387GR22CL2 | SA387GR22CL2 | 4 | NO | 458 | 458 | 458 | 11 | 5
P7297180399039 | Sample WBS 2 | P7297180399039 | L | FLAT END CLOSURE OD323.9X65 GR22 | 4-80-399-81733 | 1 | 159422750000 | PLATE 80.0 MM - SA387GR22CL2 | SA387GR22CL2 | 2 | NO | 103 | 324 | 324 | 11 | 6
P7297180399040 | Sample WBS 2 | P7297180399040 | L | MAT PIECE OD711.2X45STY-P,D1=632;L=400 |  | 0 | 159917095400 | PIPE DIA 711.2 X 45.0 X 5400 SA335P22 | SA335P22 | 2 | NO | 591.44 | 400 | 0 | 12 | 1
P7288180435002 | Sample WBS 3 | P7288180435002 | L | PIPE OD60.3X5.54EP STY D D1-49.22 ATSITE |  | 0 | 150910420000 | PIPE DIA 60.3 X 5.54 SA335P22 | SA335P22 | 15 | M | 112.2 | 0 | 0 | 1 | 2
P7288180435003 | Sample WBS 3 | P7288180435003 | L | PIPE OD60.3X5.54EP STY D D1-49.22 ATSITE |  | 0 | 159730160000 | PIPE DIA 60.3 X 5.54 SA335P11 | SA335P11 | 1 | NO | 7.48 | 1000 | 0 | 1 | 3
P7288180435004 | Sample WBS 3 | P7288180435004 | L | ASMEB16.11 SWLR 90DEG ELBOW NB50 CL3000 |  | 0 | 925044710000 | SW 90DEG ELL NB50 CL3000 SA182F22CL3 | SA182F22CL3 | 5 | NO | 4.5 | 0 | 0 | 1 | 4
M, A - Assembly item
L - Loose item

## Rep. BoM- RS03
Fabrication & Supply of Non IBR & LP Piping on Annual Framework Agreement basis (With Vendor material) Representative BoM- RS03
DU No | WBS | Material No | DU Ind | DU Description | Drawing No | Drawing Revision | Raw Material Code | Raw Material Description | Specification | Quantity | UOM | Weight (kg) | Size 1 | Size 2 | BoM No | Item No
P7383180460003 | Sample WBS 1 | P7383180460003 | L | PIPE NB150X5.4 EP STY D-D1-156.8 |  | 0 | 158380250000 | PIPENB150X5.4BLHEAVYPLAINEND IS1239 BL | IS1239-BLACK | 230 | M | 4876 | 0 | 0 | 1 | 3
P7383180460004 | Sample WBS 1 | P7383180460004 | L | PIPE NB100X5.4 EP STY D-D1-105.3 |  | 0 | 158380220000 | PIPENB100X5.4BLHEAVYPLAINEND IS1239 BL | IS1239-BLACK | 210 | M | 3024 | 0 | 0 | 1 | 4
P7383180460005 | Sample WBS 1 | P7383180460005 | L | PIPE NB80X 4.8 EP STY D-D1-80.8 |  | 0 | 158380180000 | PIPENB80X 4.8 BLHEAVYPLAINEND IS1239 BL | IS1239-BLACK | 825 | M | 8332.5 | 0 | 0 | 1 | 5
P7383180460006 | Sample WBS 1 | P7383180460006 | L | PIPE NB50X4.5 EP STY D-D1-52.7 |  | 0 | 158380150000 | PIPENB50X4.50BLHEAVYPLAINEND IS1239 BL | IS1239-BLACK | 700 | M | 4319 | 0 | 0 | 1 | 6
P7383180460007 | Sample WBS 1 | P7383180460007 | L | PIPE NB40X 4.0 EP STY D-D1-41.5 |  | 0 | 158380120000 | PIPENB40X 4.0 BLHEAVYPLAINEND IS1239 BL | IS1239-BLACK | 180 | M | 797.4 | 0 | 0 | 1 | 7
P7383180460008 | Sample WBS 1 | P7383180460008 | L | PIPE NB25X4.0 EP STY D-D1-26.9 |  | 0 | 158380080000 | PIPENB25X4.0 BLHEAVYPLAINEND IS1239 BL | IS1239-BLACK | 630 | M | 1871.1 | 0 | 0 | 1 | 8
P7383180460009 | Sample WBS 1 | P7383180460009 | L | PIPE NB15X 3.2 EP STY D-D1-15.9 |  | 0 | 158380020000 | PIPENB15X 3.2 BLHEAVYPLAINEND IS1239 BL | IS1239-BLACK | 450 | M | 652.5 | 0 | 0 | 1 | 9
P7383180460014 | Sample WBS 1 | P7383180460014 | L | BL. 90 DEG ELL NB150IS1239 BLACK |  | 0 | 965061080000 | 90DEG ELL NB150 IS1239 BLACK | IS1239 BLACK | 22 | NO | 228.8 | 0 | 0 | 1 | 14
P7383180460015 | Sample WBS 1 | P7383180460015 | L | BL. 90 DEG ELL NB100IS1239 BLACK |  | 0 | 965061070000 | 90DEG ELL NB100 IS1239 BLACK | IS1239 BLACK | 46 | NO | 230 | 0 | 0 | 1 | 15
P7383180460016 | Sample WBS 1 | P7383180460016 | L | BL. 90 DEG ELL NB80 IS1239 BLACK |  | 0 | 965060370000 | BL. 90 DEG ELL NB80 IS1239 BLACK | IS1239 BLACK | 314 | NO | 653.12 | 0 | 0 | 1 | 16
P7383180460025 | Sample WBS 1 | P7383180460025 | L | BL. RED NB150 / 100 IS1239 BLACK |  | 0 | 965081180000 | BL. RED NB150 / 100 IS1239 BLACK | IS1239 BLACK | 6 | NO | 33 | 0 | 0 | 2 | 3
P7383180460026 | Sample WBS 1 | P7383180460026 | L | BL. RED NB100 / 80 IS1239 BLACK |  | 0 | 965081150000 | RED NB 100/80 IS1239 BLACK | IS1239 BLACK | 16 | NO | 52.8 | 0 | 0 | 2 | 4
P7383180460027 | Sample WBS 1 | P7383180460027 | L | BL. RED NB80 / 65 IS1239 BLACK |  | 0 | 965081110000 | BL. RED NB80 / 65 IS1239 BLACK | IS1239 BLACK | 48 | NO | 86.4 | 0 | 0 | 2 | 5
P7383180460028 | Sample WBS 1 | P7383180460028 | L | BL. RED NB80 / 50 IS1239 BLACK |  | 0 | 965081100000 | BL. RED NB80 / 50 IS1239 BLACK | IS1239 BLACK | 8 | NO | 14.4 | 0 | 0 | 2 | 6
P7383180460029 | Sample WBS 1 | P7383180460029 | L | BL. RED NB80 / 40 IS1239 BLACK |  | 0 | 965081090000 | BL. RED NB80 / 40 IS1239 BLACK | IS1239 BLACK | 12 | NO | 21.6 | 0 | 0 | 2 | 7
P7383180460030 | Sample WBS 1 | P7383180460030 | L | BL. RED NB50 / 25 IS1239 BLACK |  | 0 | 965081040000 | BL. RED NB50 / 25 IS1239 BLACK | IS1239 BLACK | 10 | NO | 4 | 0 | 0 | 2 | 8
P7383180460031 | Sample WBS 1 | P7383180460031 | L | BL. RED NB40 / 25 IS1239 BLACK |  | 0 | 965081030000 | BL. RED NB40 / 25 IS1239 BLACK | IS1239 BLACK | 25 | NO | 7.5 | 0 | 0 | 2 | 9
P7383180460032 | Sample WBS 1 | P7383180460032 | L | BL. RED NB40 / 15 IS1239 BLACK |  | 0 | 965081020000 | BL. RED NB40 / 15 IS1239 BLACK | IS1239 BLACK | 80 | NO | 24 | 0 | 0 | 2 | 10
P7383180460040 | Sample WBS 1 | P7383180460040 | L | BL. UEQT NB150 / 80 IS1239 BLACK |  | 0 | 965070440000 | BL. UEQT NB150 / 80 IS1239 BLACK | IS1239 BLACK | 6 | NO | 90 | 0 | 0 | 2 | 18
P7383180460041 | Sample WBS 1 | P7383180460041 | L | BL. UEQT NB100 / 80 IS1239 BLACK |  | 0 | 965070430000 | BL. UEQT NB100 / 80 IS1239 BLACK | IS1239 BLACK | 10 | NO | 72.5 | 0 | 0 | 2 | 19
P7383180460042 | Sample WBS 1 | P7383180460042 | L | BL. UEQT NB80 / 40 IS1239 BLACK |  | 0 | 965070400000 | BL. UEQT NB80 / 40 IS1239 BLACK | IS1239 BLACK | 94 | NO | 150.4 | 0 | 0 | 2 | 20
P7383180460043 | Sample WBS 1 | P7383180460043 | L | BL. UEQT NB80 / 50 IS1239 BLACK |  | 0 | 965071270000 | BL. UEQT NB80 / 50 IS1239 BLACK | IS1239 BLACK | 5 | NO | 9.5 | 0 | 0 | 2 | 21
P7383180460044 | Sample WBS 1 | P7383180460044 | L | BL. UEQT NB50 / 40 IS1239 BLACK |  | 0 | 965071100000 | BL. UEQT NB50 / 40 IS1239 BLACK | IS1239 BLACK | 1 | NO | 2 | 0 | 0 | 2 | 22
P7383180460048 | Sample WBS 1 | P7383180460048 | L | BL. EQT NB80 IS1239 BLACK |  | 0 | 965070470000 | BL. EQT NB80 IS1239 BLACK | IS1239 BLACK | 30 | NO | 112.5 | 0 | 0 | 2 | 26
P7383180460064 | Sample WBS 1 | P7383180460064 | L | ONE SIDE SCREWED NIPPLE NB25 | 3-80-463-27244 | 0 | 158380080000 | PIPENB25X4.0 BLHEAVYPLAINEND IS1239 BL | IS1239-BLACK | 95 | NO | 42.37 | 150 | 0 | 3 | 12
P7383180460065 | Sample WBS 1 | P7383180460065 | L | ONE SIDE SCREWED NIPPLE NB40 | 3-80-463-27244 | 0 | 158380120000 | PIPENB40X 4.0 BLHEAVYPLAINEND IS1239 BL | IS1239-BLACK | 18 | NO | 11.952 | 150 | 0 | 3 | 13
P7383180460066 | Sample WBS 1 | P7383180460066 | L | ONE SIDE SCREWED NIPPLE NB50 | 3-80-463-27244 | 0 | 158380150000 | PIPENB50X4.50BLHEAVYPLAINEND IS1239 BL | IS1239-BLACK | 64 | NO | 59.2 | 150 | 0 | 3 | 14
P7504180644001 | Sample WBS 2 | P7504180644001 | L | PIPENB50X4.50 EP STYD D1-52.7@SHOP |  | 0 | 158380150000 | PIPENB50X4.50BLHEAVYPLAINEND IS1239 BL | IS1239-BLACK | 30 | M | 185.1 | 0 | 0 | 1 | 1
P7504180644002 | Sample WBS 2 | P7504180644002 | L | PIPENB80X 4.8 EP STY-D ;D1-80.8@SHOP |  | 0 | 158380180000 | PIPENB80X 4.8 BLHEAVYPLAINEND IS1239 BL | IS1239-BLACK | 65 | M | 656.5 | 0 | 0 | 1 | 2
P7504180644003 | Sample WBS 2 | P7504180644003 | L | PIPE NB125X5.4 EP STD D1-131.1@SHOP |  | 0 | 158380266500 | PIPE NB125X5.4 HEAVYPLAINEND IS1239BLACK | IS1239-BLACK | 260 | M | 4705.22 | 0 | 0 | 1 | 3
P7504180644004 | Sample WBS 2 | P7504180644004 | L | PIPENB150X5.4 EP STY-D;D1-156.8@SHOP |  | 0 | 158380250000 | PIPENB150X5.4BLHEAVYPLAINEND IS1239 BL | IS1239-BLACK | 615 | M | 13038 | 0 | 0 | 1 | 4
P7504180644005 | Sample WBS 2 | P7504180644005 | L | BL. 90 DEG ELL NB50 IS1239 BLACK |  | 0 | 965061040000 | BL. 90 DEG ELL NB50 IS1239 BLACK | IS1239 BLACK | 3 | NO | 5.805 | 0 | 0 | 1 | 5
P7504180644006 | Sample WBS 2 | P7504180644006 | L | 90DEG ELL NB80 IS1239 BLACK |  | 0 | 965061060000 | 90DEG ELL NB80 IS1239 BLACK | IS1239 BLACK | 4 | NO | 15.2 | 0 | 0 | 1 | 6
P7504180644007 | Sample WBS 2 | P7504180644007 | L | BL. 90 DEG ELL NB125 IS1239 BLACK |  | 0 | 965060170000 | BL. 90 DEG ELL NB125 IS1239 BLACK | IS1239 BLACK | 10 | NO | 66.7 | 0 | 0 | 1 | 7
P7504180644008 | Sample WBS 2 | P7504180644008 | L | 90DEG ELL NB150 IS1239 BLACK |  | 0 | 965061080000 | 90DEG ELL NB150 IS1239 BLACK | IS1239 BLACK | 35 | NO | 364 | 0 | 0 | 1 | 8
P7504180644009 | Sample WBS 2 | P7504180644009 | L | BL. RED NB150 / 125 IS1239 BLACK |  | 0 | 965081390000 | BL. RED NB150 / 125 IS1239 BLACK | IS1239 BLACK | 2 | NO | 2 | 0 | 0 | 1 | 9
P7504180644010 | Sample WBS 2 | P7504180644010 | L | EQT NB 150 IS1239 BLACK |  | 0 | 965070500000 | EQT NB 150 IS1239 BLACK | IS1239 BLACK | 1 | NO | 16 | 0 | 0 | 1 | 10
P7504180644011 | Sample WBS 2 | P7504180644011 | L | BL. UEQT NB150 / 80 IS1239 BLACK |  | 0 | 965070440000 | BL. UEQT NB150 / 80 IS1239 BLACK | IS1239 BLACK | 1 | NO | 15 | 0 | 0 | 1 | 11
P7295180460005 | Sample WBS 3 | P7295180460005 | L | PIPE NB150 EP STY D D1-156.8 |  | 0 | 158380250000 | PIPENB150X5.4BLHEAVYPLAINEND IS1239 BL | IS1239-BLACK | 840 | M | 17808 | 0 | 0 | 2 | 3
P7295180460006 | Sample WBS 3 | P7295180460006 | L | PIPE NB50 EP STY D D1-52.7 AT SITE |  | 0 | 158380150000 | PIPENB50X4.50BLHEAVYPLAINEND IS1239 BL | IS1239-BLACK | 350 | M | 2159.5 | 0 | 0 | 2 | 4
P7295180460007 | Sample WBS 3 | P7295180460007 | L | PIPE NB40 EP STY D D1-41.5 AT SITE |  | 0 | 158380120000 | PIPENB40X 4.0 BLHEAVYPLAINEND IS1239 BL | IS1239-BLACK | 300 | M | 1329 | 0 | 0 | 2 | 5
P7295180460008 | Sample WBS 3 | P7295180460008 | L | PIPE NB25 EP STY D D1-26.9 AT SITE |  | 0 | 158380080000 | PIPENB25X4.0 BLHEAVYPLAINEND IS1239 BL | IS1239-BLACK | 600 | M | 1782 | 0 | 0 | 2 | 6
P7295180460009 | Sample WBS 3 | P7295180460009 | L | PIPE NB15 EP STY D D1-15.9 AT SITE |  | 0 | 158380020000 | PIPENB15X 3.2 BLHEAVYPLAINEND IS1239 BL | IS1239-BLACK | 660 | M | 957 | 0 | 0 | 2 | 7
P7295180460012 | Sample WBS 3 | P7295180460012 | L | BL. 90 DEG ELL NB150IS1239 BLACK |  | 0 | 965061080000 | 90DEG ELL NB150 IS1239 BLACK | IS1239 BLACK | 44 | NO | 457.6 | 0 | 0 | 2 | 10
P7295180460013 | Sample WBS 3 | P7295180460013 | L | BL. 90 DEG ELL NB100IS1239 BLACK |  | 0 | 965061070000 | 90DEG ELL NB100 IS1239 BLACK | IS1239 BLACK | 52 | NO | 260 | 0 | 0 | 2 | 11
P7295180460014 | Sample WBS 3 | P7295180460014 | L | BL. 90 DEG ELL NB80 IS1239 BLACK |  | 0 | 965060370000 | BL. 90 DEG ELL NB80 IS1239 BLACK | IS1239 BLACK | 144 | NO | 299.52 | 0 | 0 | 2 | 12
P7295180460021 | Sample WBS 3 | P7295180460021 | L | BL. RED NB150 / 100 IS1239 BLACK |  | 0 | 965081180000 | BL. RED NB150 / 100 IS1239 BLACK | IS1239 BLACK | 6 | NO | 33 | 0 | 0 | 2 | 19
P7295180460022 | Sample WBS 3 | P7295180460022 | L | BL. RED NB100 / 50 IS1239 BLACK |  | 0 | 965081130000 | BL. RED NB100 / 50 IS1239 BLACK | IS1239 BLACK | 10 | NO | 30 | 0 | 0 | 2 | 20
P7295180460028 | Sample WBS 3 | P7295180460028 | L | UEQT NB 150/100 IS1239 BLACK |  | 0 | 965070450000 | UEQT NB 150/100 IS1239 BLACK | IS1239 BLACK | 4 | NO | 62 | 0 | 0 | 2 | 26
P7295180460029 | Sample WBS 3 | P7295180460029 | L | BL. EQT NB80 IS1239 BLACK |  | 0 | 965070470000 | BL. EQT NB80 IS1239 BLACK | IS1239 BLACK | 20 | NO | 75 | 0 | 0 | 2 | 27
P7295180460052 | Sample WBS 3 | P7295180460052 | L | PIPE NB80X4.8 BL EP STY 'D' D1=80.8 SHOP |  | 0 | 158380180000 | PIPENB80X 4.8 BLHEAVYPLAINEND IS1239 BL | IS1239-BLACK | 60 | M | 606 | 0 | 0 | 3 | 1
P7295180460053 | Sample WBS 3 | P7295180460053 | L | PIPE NB50X4.5 BLACK EP STY 'D' D1=52.7 |  | 0 | 158380150000 | PIPENB50X4.50BLHEAVYPLAINEND IS1239 BL | IS1239-BLACK | 60 | M | 370.2 | 0 | 0 | 3 | 2
P7295180460056 | Sample WBS 3 | P7295180460056 | L | BL. RED NB150 / 100 IS1239 BLACK |  | 0 | 965081180000 | BL. RED NB150 / 100 IS1239 BLACK | IS1239 BLACK | 4 | NO | 22 | 0 | 0 | 3 | 5
P7295180460057 | Sample WBS 3 | P7295180460057 | L | RED NB 100/80 IS1239 BLACK |  | 0 | 965081150000 | RED NB 100/80 IS1239 BLACK | IS1239 BLACK | 6 | NO | 19.8 | 0 | 0 | 3 | 6
P7295180460058 | Sample WBS 3 | P7295180460058 | L | BL. RED NB100 / 65 IS1239 BLACK |  | 0 | 965081140000 | BL. RED NB100 / 65 IS1239 BLACK | IS1239 BLACK | 8 | NO | 24 | 0 | 0 | 3 | 7
P7295180460059 | Sample WBS 3 | P7295180460059 | L | BL. RED NB100 / 40 IS1239 BLACK |  | 0 | 965081120000 | BL. RED NB100 / 40 IS1239 BLACK | IS1239 BLACK | 4 | NO | 12 | 0 | 0 | 3 | 8
P7295180460060 | Sample WBS 3 | P7295180460060 | L | BL. RED NB50 / 40 IS1239 BLACK |  | 0 | 965081050000 | BL. RED NB50 / 40 IS1239 BLACK | IS1239 BLACK | 8 | NO | 4 | 0 | 0 | 3 | 9
P7295180460061 | Sample WBS 3 | P7295180460061 | L | BL. RED NB40 / 25 IS1239 BLACK |  | 0 | 965081030000 | BL. RED NB40 / 25 IS1239 BLACK | IS1239 BLACK | 12 | NO | 3.6 | 0 | 0 | 3 | 10
P7295180460062 | Sample WBS 3 | P7295180460062 | L | BL. EQT NB100 IS1239 BLACK |  | 0 | 965070480000 | BL. EQT NB100 IS1239 BLACK | IS1239 BLACK | 2 | NO | 7.8 | 0 | 0 | 3 | 11
P7295180460063 | Sample WBS 3 | P7295180460063 | L | BL. UEQT NB100 / 50 IS1239 BLACK |  | 0 | 965071330000 | BL. UEQT NB100 / 50 IS1239 BLACK | IS1239 BLACK | 4 | NO | 10.8 | 0 | 0 | 3 | 12
P7295180460064 | Sample WBS 3 | P7295180460064 | L | BL. UEQT NB80 / 40 IS1239 BLACK |  | 0 | 965070400000 | BL. UEQT NB80 / 40 IS1239 BLACK | IS1239 BLACK | 6 | NO | 9.6 | 0 | 0 | 3 | 13
P7295180460065 | Sample WBS 3 | P7295180460065 | L | BL. RED NB40 / 15 IS1239 BLACK |  | 0 | 965081020000 | BL. RED NB40 / 15 IS1239 BLACK | IS1239 BLACK | 6 | NO | 1.8 | 0 | 0 | 3 | 14
P7295180460066 | Sample WBS 3 | P7295180460066 | L | BL. EQT NB40 IS1239 BLACK |  | 0 | 965071030000 | BL. EQT NB40 IS1239 BLACK | IS1239 BLACK | 2 | NO | 1.8 | 0 | 0 | 3 | 15
P7295180460038 | Sample WBS 3 | P7295180460038 | L | ADOPTOR WITH TEMP.STUB M33X2 (NB 80/50) | 3-80-999-97670 | 0 | 948225110000 | ADOPTOR WITH TEMP.STUB M33X2 (NB 80/50) |  | 14 | NO | 92.75 | 0 | 0 | 2 | 36
P7295180460039 | Sample WBS 3 | P7295180460039 | L | ADOPTOR WITH TEMP.STUB M33X2 (NB 80/40) | 3-80-999-97669 | 0 | 948225120000 | ADOPTOR WITH TEMP.STUB M33X2 (NB 80/40) |  | 4 | NO | 26.5 | 0 | 0 | 2 | 37
P7295180460040 | Sample WBS 3 | P7295180460040 | L | ADOPTOR WITH TEMP.STUB M33X2 (NB 80/25) | 3-80-999-97668 | 0 | 948225130000 | ADOPTOR WITH TEMP.STUB M33X2 (NB 80/25) |  | 30 | NO | 216.75 | 0 | 0 | 2 | 38
P7295180460041 | Sample WBS 3 | P7295180460041 | L | ADOPTOR WITH TEMP.STUB M33X2 (NB 80/15) | 3-80-999-97667 | 0 | 948225140000 | ADOPTOR WITH TEMP.STUB M33X2 (NB 80/15) |  | 4 | NO | 28.9 | 0 | 0 | 2 | 39
P7196180460002 | Sample WBS 4 | P7196180460002 | L | PIPE NB150X5.4 BLACK EP STY D,D1=156.8 |  | 0 | 158380250000 | PIPENB150X5.4BLHEAVYPLAINEND IS1239 BL | IS1239-BLACK | 500 | M | 10600 | 0 | 0 | 1 | 2
P7196180460003 | Sample WBS 4 | P7196180460003 | L | PIPE NB100X5.4 BLACK EP STY D,D1=105.3 |  | 0 | 158380220000 | PIPENB100X5.4BLHEAVYPLAINEND IS1239 BL | IS1239-BLACK | 200 | M | 2880 | 0 | 0 | 1 | 3
P7196180460004 | Sample WBS 4 | P7196180460004 | L | PIPE NB50X4.50 BLACK EP STY D,D1=52.7 |  | 0 | 158380150000 | PIPENB50X4.50BLHEAVYPLAINEND IS1239 BL | IS1239-BLACK | 780 | M | 4812.6 | 0 | 0 | 1 | 4
P7196180460005 | Sample WBS 4 | P7196180460005 | L | PIPE NB15X3.25 BLACK EP STY D,D1=15.9 |  | 0 | 158380020000 | PIPENB15X 3.2 BLHEAVYPLAINEND IS1239 BL | IS1239-BLACK | 400 | M | 580 | 0 | 0 | 1 | 5
P7196180460006 | Sample WBS 4 | P7196180460006 | L | PIPE NB25X4.05 BLACK EP STY D,D1=26.9 |  | 0 | 158380080000 | PIPENB25X4.0 BLHEAVYPLAINEND IS1239 BL | IS1239-BLACK | 600 | M | 1782 | 0 | 0 | 1 | 6
P7196180460016 | Sample WBS 4 | P7196180460016 | L | BL. RED NB 150 / NB 100 |  | 0 | 965081180000 | BL. RED NB150 / 100 IS1239 BLACK | IS1239 BLACK | 2 | NO | 11 | 0 | 0 | 2 | 8
P7196180460047 | Sample WBS 4 | P7196180460047 | M | ADAPTOR WITH TEMP STUB RC-1" (NB80/NB15) | 3-80-460-28906 | 0 |  |  |  | 8 | NO | 59.32 | 0 | 0 | 3 | 5
P7196180460047 | Sample WBS 4 | P71961804600470401 |  | PIPE NB 80 X 4.8 ; L = 150 | 3-80-460-28906 | 0 | 158380180000 | PIPENB80X 4.8 BLHEAVYPLAINEND IS1239 BL | IS1239-BLACK | 8 | NO | 12.12 | 150 | 0 | 4 | 1
P7196180460047 | Sample WBS 4 | P71961804600470402 |  | BL REDUCER NB 80 / 40 | 3-80-460-28906 | 0 | 965081090000 | BL. RED NB80 / 40 IS1239 BLACK | IS1239 BLACK | 16 | NO | 28.8 | 0 | 0 | 4 | 2
P7196180460047 | Sample WBS 4 | P71961804600470403 |  | BL REDUCER NB 40 / 15 | 3-80-460-28906 | 0 | 965081020000 | BL. RED NB40 / 15 IS1239 BLACK | IS1239 BLACK | 16 | NO | 4.8 | 0 | 0 | 4 | 3
P7196180460047 | Sample WBS 4 | P71961804600470404 |  | TEMP. STUB RC-1" L=64 | 4-80-463-23357 | 0 | 153391440000 | ROUND DIA 80 MM - SA105 | SA105 | 8 | NO | 9.6 | 64 | 0 | 4 | 4
P7196180460047 | Sample WBS 4 | P71961804600470405 |  | PLUG R-1" | 4-80-463-23358 | 0 | 153391430000 | ROUND DIA 63 MM - SA105 | SA105 | 8 | NO | 4 | 35 | 0 | 4 | 5
P7196180460048 | Sample WBS 4 | P7196180460048 | M | ADAPTOR WITH TEMP STUB RC-1" (NB80/NB25) | 3-80-460-28907 | 0 |  |  |  | 36 | NO | 266.94 | 0 | 0 | 3 | 6
P7196180460048 | Sample WBS 4 | P71961804600480501 |  | PIPE NB 80 X 4.8 ; L = 150 | 3-80-460-28907 | 0 | 158380180000 | PIPENB80X 4.8 BLHEAVYPLAINEND IS1239 BL | IS1239-BLACK | 36 | NO | 54.54 | 150 | 0 | 5 | 1
P7196180460048 | Sample WBS 4 | P71961804600480502 |  | BL REDUCER NB 80 / 40 | 3-80-460-28907 | 0 | 965081090000 | BL. RED NB80 / 40 IS1239 BLACK | IS1239 BLACK | 72 | NO | 129.6 | 0 | 0 | 5 | 2
P7196180460048 | Sample WBS 4 | P71961804600480503 |  | BL REDUCER NB 40 / 25 | 3-80-460-28907 | 0 | 965081030000 | BL. RED NB40 / 25 IS1239 BLACK | IS1239 BLACK | 72 | NO | 21.6 | 0 | 0 | 5 | 3
P7196180460048 | Sample WBS 4 | P71961804600480504 |  | TEMP. STUB RC-1" L=64 | 4-80-463-23357 | 0 | 153391440000 | ROUND DIA 80 MM - SA105 | SA105 | 36 | NO | 43.2 | 64 | 0 | 5 | 4
P7196180460048 | Sample WBS 4 | P71961804600480505 |  | PLUG R-1" | 4-80-463-23358 | 0 | 153391430000 | ROUND DIA 63 MM - SA105 | SA105 | 36 | NO | 18 | 35 | 0 | 5 | 5
P7196180460049 | Sample WBS 4 | P7196180460049 | M | ADAPTOR WITH TEMP STUB RC-1" (NB80/NB40) | 3-80-460-28908 | 0 |  |  |  | 12 | NO | 81.78 | 0 | 0 | 3 | 7
P7196180460049 | Sample WBS 4 | P71961804600490601 |  | PIPE NB 80 x 4.8 ; L = 150 | 3-80-460-28908 | 0 | 158380180000 | PIPENB80X 4.8 BLHEAVYPLAINEND IS1239 BL | IS1239-BLACK | 12 | NO | 18.18 | 151 | 0 | 6 | 1
P7196180460049 | Sample WBS 4 | P71961804600490602 |  | BL REDUCER NB 80 / 40 | 3-80-460-28908 | 0 | 965081090000 | BL. RED NB80 / 40 IS1239 BLACK | IS1239 BLACK | 24 | NO | 43.2 | 0 | 0 | 6 | 2
P7196180460049 | Sample WBS 4 | P71961804600490603 |  | TEMP. STUB RC-1" L=64 | 4-80-463-23357 | 0 | 153391440000 | ROUND DIA 80 MM - SA105 | SA105 | 12 | NO | 14.4 | 64 | 0 | 6 | 3
P7196180460049 | Sample WBS 4 | P71961804600490604 |  | PLUG R-1" | 4-80-463-23358 | 0 | 153391430000 | ROUND DIA 63 MM - SA105 | SA105 | 12 | NO | 6 | 35 | 0 | 6 | 4
P7196180460050 | Sample WBS 4 | P7196180460050 | M | ADAPTOR WITH TEMP STUB RC-1" (NB80/NB50) | 3-80-460-28909 | 0 |  |  |  | 12 | NO | 81.78 | 0 | 0 | 3 | 8
P7196180460050 | Sample WBS 4 | P71961804600500701 |  | PIPE NB 80 X 4.8 ; L = 150 | 3-80-460-28909 | 0 | 158380180000 | PIPENB80X 4.8 BLHEAVYPLAINEND IS1239 BL | IS1239-BLACK | 12 | NO | 18.18 | 150 | 0 | 7 | 1
P7196180460050 | Sample WBS 4 | P71961804600500702 |  | BL REDUCER NB 80 / 50 | 3-80-460-28909 | 0 | 965081100000 | BL. RED NB80 / 50 IS1239 BLACK | IS1239 BLACK | 24 | NO | 43.2 | 0 | 0 | 7 | 2
P7196180460050 | Sample WBS 4 | P71961804600500703 |  | TEMP. STUB RC-1" L=64 | 4-80-463-23357 | 0 | 153391440000 | ROUND DIA 80 MM - SA105 | SA105 | 12 | NO | 14.4 | 64 | 0 | 7 | 3
P7196180460050 | Sample WBS 4 | P71961804600500704 |  | PLUG R-1" | 4-80-463-23358 | 0 | 153391430000 | ROUND DIA 63 MM - SA105 | SA105 | 12 | NO | 6 | 35 | 0 | 7 | 4
P7196180460055 | Sample WBS 4 | P7196180460055 | M | ADAPTOR WITH TEMP STUB RC-1" (NB 80) | 3-80-460-30340 | 0 |  |  |  | 40 | NO | 128.6 | 0 | 0 | 3 | 13
P7196180460055 | Sample WBS 4 | P71961804600550801 |  | PIPE NB 80 IS1239 BL L=150 | 3-80-460-30340 | 0 | 158380180000 | PIPENB80X 4.8 BLHEAVYPLAINEND IS1239 BL | IS1239-BLACK | 40 | NO | 60.6 | 150 | 0 | 8 | 1
P7196180460055 | Sample WBS 4 | P71961804600550802 |  | TEMP STUB RC-1" L=64 | 4-80-463-23357 | 0 | 153391440000 | ROUND DIA 80 MM - SA105 | SA105 | 40 | NO | 48 | 64 | 0 | 8 | 2
P7196180460055 | Sample WBS 4 | P71961804600550803 |  | PLUG R-1" | 4-80-463-23358 | 0 | 153391430000 | ROUND DIA 63 MM - SA105 | SA105 | 40 | NO | 20 | 35 | 0 | 8 | 3
P7196180460058 | Sample WBS 4 | P7196180460058 | L | ONE SIDE SCR NIPPLE NB25 | 3-80-463-27244 | 0 | 158380080000 | PIPENB25X4.0 BLHEAVYPLAINEND IS1239 BL | IS1239-BLACK | 200 | NO | 89.2 | 150 | 0 | 9 | 2
P7196180460059 | Sample WBS 4 | P7196180460059 | L | ONE SIDE SCR NIPPLE NB40 | 3-80-463-27244 | 0 | 158380120000 | PIPENB40X 4.0 BLHEAVYPLAINEND IS1239 BL | IS1239-BLACK | 60 | NO | 39.84 | 150 | 0 | 9 | 3
P7196180460060 | Sample WBS 4 | P7196180460060 | L | ONE SIDE SCR NIPPLE NB50 | 3-80-463-27244 | 0 | 158380150000 | PIPENB50X4.50BLHEAVYPLAINEND IS1239 BL | IS1239-BLACK | 60 | NO | 55.5 | 150 | 0 | 9 | 4
P7196180460061 | Sample WBS 4 | P7196180460061 | L | BOTH SIDE SCR NIPPLE NB15 FOR SERV. AIR | 4-80-612-50147 | 0 | 158380020000 | PIPENB15X 3.2 BLHEAVYPLAINEND IS1239 BL | IS1239-BLACK | 150 | NO | 32.7 | 150 | 0 | 9 | 5
M, A - Assembly item
L - Loose item

## Rep. BoM- RS04
Fabrication & Supply of Non IBR & LP Piping on Annual Framework Agreement basis (With Vendor material) Representative BoM- RS04
DU No | WBS | Material No | DU Ind | DU Description | Drawing No | Drawing Revision | Raw Material Code | Raw Material Description | Specification | Quantity | UOM | Weight (kg) | Size 1 | Size 2 | BoM No | Item No
P7383180612001 | Sample WBS 1 | P7383180612001 | L | PIPE NB150X5.4 SCREW&SOCKETED IS1239 GAL |  | 0 | 158380240000 | PIPENB 150X5.4SCREW&SOCKETED IS1239 GAL | IS1239 G&T | 380 | M | 8322 | 0 | 0 | 1 | 1
P7383180612002 | Sample WBS 1 | P7383180612002 | L | PIPE NB80X 4.8 SCREW&SOCKETED IS1239 GAL |  | 0 | 158380170000 | PIPENB 80X 4.8 SCREW&SOCKETED IS1239 GAL | IS1239 G&T | 35 | M | 360.5 | 0 | 0 | 1 | 2
P7383180612003 | Sample WBS 1 | P7383180612003 | L | PIPE NB50X4.50 SCREW&SOCKETED IS1239 GAL |  | 0 | 158380140000 | PIPENB 50X4.50SCREW&SOCKETED IS1239 GAL | IS1239 G&T | 539 | M | 3363.36 | 0 | 0 | 1 | 3
P7383180612004 | Sample WBS 1 | P7383180612004 | L | PIPE NB25X 4.0 SCREW&SOCKETED IS1239 GAL |  | 0 | 158380070000 | PIPENB 25X4.0 SCREW&SOCKETED IS1239 GAL | IS1239 G&T | 1150 | M | 3438.5 | 0 | 0 | 1 | 4
P7383180612005 | Sample WBS 1 | P7383180612005 | L | PIPE NB15X 3.2 SCREW&SOCKETED IS1239 GAL |  | 0 | 158380010000 | PIPENB 15X 3.2 SCREW&SOCKETED IS1239 GAL | IS1239 G&T | 3590 | M | 5241.4 | 0 | 0 | 1 | 5
P7383180612006 | Sample WBS 1 | P7383180612006 | L | G&T 90DEG BEND NB150 IS1239 G&T |  | 0 | 965061330000 | G&T 90DEG BEND NB150 IS1239 G&T | IS1239 G&T | 30 | NO | 666.9 | 0 | 0 | 1 | 6
P7383180612007 | Sample WBS 1 | P7383180612007 | L | G&T 90DEG BEND NB80 IS1239 |  | 0 | 965061180000 | G&T 90DEG BEND NB80 IS1239 | IS1239 G&T | 5 | NO | 24.44 | 0 | 0 | 1 | 7
P7383180612008 | Sample WBS 1 | P7383180612008 | L | G&T 90DEG ELL NB50 IS1239 G&T |  | 0 | 965061120000 | G&T 90DEG ELL NB50 IS1239 G&T | IS1239 G&T | 82 | NO | 125.05 | 0 | 0 | 1 | 8
P7383180612009 | Sample WBS 1 | P7383180612009 | L | G&T 90DEG ELL NB25 IS1239 G&T |  | 0 | 965061100000 | G&T 90DEG ELL NB25 IS1239 G&T | IS1239 G&T | 230 | NO | 46 | 0 | 0 | 1 | 9
P7383180612010 | Sample WBS 1 | P7383180612010 | L | G&T 90DEG ELL NB15 IS1239 |  | 0 | 965061090000 | G&T 90DEG ELL NB15 IS1239 | IS1239 G&T | 717 | NO | 71.7 | 0 | 0 | 1 | 10
P7383180612011 | Sample WBS 1 | P7383180612011 | L | G&T RED NB150 / 100 IS1239 G&T |  | 0 | 965080070000 | G&T RED NB150 / 100 IS1239 G&T | IS1239 G&T | 4 | NO | 21.8 | 0 | 0 | 1 | 11
P7383180612012 | Sample WBS 1 | P7383180612012 | L | G&T RED NB25 / 15 IS1239 G&T |  | 0 | 965081190000 | G&T RED NB25 / 15 IS1239 G&T | IS1239 G&T | 35 | NO | 5.6 | 0 | 0 | 1 | 12
P7383180612013 | Sample WBS 1 | P7383180612013 | L | G&T RED NB100 / 50 IS1239 G&T |  | 0 | 965081330000 | G&T RED NB100 / 50 IS1239 G&T | IS1239 G&T | 4 | NO | 12 | 0 | 0 | 1 | 13
P7383180612014 | Sample WBS 1 | P7383180612014 | L | G&T RED NB50 / 25 IS1239 G&T |  | 0 | 965081230000 | G&T RED NB50 / 25 IS1239 G&T | IS1239 G&T | 2 | NO | 0.8 | 0 | 0 | 1 | 14
P7383180612015 | Sample WBS 1 | P7383180612015 | L | G&T EQT NB150 IS1239 G&T |  | 0 | 965071340000 | G&T EQT NB150 IS1239 G&T | IS1239 G&T | 2 | NO | 20.22 | 0 | 0 | 1 | 15
P7383180612016 | Sample WBS 1 | P7383180612016 | L | G&T UEQT NB 150/80 IS1239 |  | 0 | 965071240000 | G&T UEQT NB 150/80 IS1239 | IS1239 G&T | 1 | NO | 8.925 | 0 | 0 | 1 | 16
P7383180612017 | Sample WBS 1 | P7383180612017 | L | G&T UEQT NB150 / 50 IS1239 G&T |  | 0 | 965071250000 | G&T UEQT NB150 / 50 IS1239 G&T | IS1239 G&T | 10 | NO | 90 | 0 | 0 | 1 | 17
P7383180612018 | Sample WBS 1 | P7383180612018 | L | G&T UEQT NB150 / 25 IS1239 G&T |  | 0 | 965071370000 | G&T UEQT NB150 / 25 IS1239 G&T | IS1239 G&T | 45 | NO | 379.395 | 0 | 0 | 1 | 18
P7383180612019 | Sample WBS 1 | P7383180612019 | M | WELDED UNEQT NB150/NB15 G&T | 3-80-612-21988 | 0 |  |  |  | 25 | NO | 145.45 | 0 | 0 | 1 | 19
P7383180612019 | Sample WBS 1 | P73831806120190201 |  | PIPE NB 150X5.4 L=270MM | 3-80-612-21988 | 0 | 158380250000 | PIPENB150X5.4BLHEAVYPLAINEND IS1239 BL | IS1239-BLACK | 25 | NO | 143.1 | 270 | 0 | 2 | 1
P7383180612019 | Sample WBS 1 | P73831806120190202 |  | PIPE NB 15X3.25 L=65MM | 3-80-612-21988 | 0 | 158380020000 | PIPENB15X 3.2 BLHEAVYPLAINEND IS1239 BL | IS1239-BLACK | 25 | NO | 2.35 | 65 | 0 | 2 | 2
P7383180612020 | Sample WBS 1 | P7383180612020 | L | G&T EQT NB25 IS1239 G&T |  | 0 | 965071120000 | G&T EQT NB25 IS1239 G&T | IS1239 G&T | 40 | NO | 20 | 0 | 0 | 1 | 20
P7383180612021 | Sample WBS 1 | P7383180612021 | L | G&T UEQT NB 25/15 IS1239 |  | 0 | 965071150000 | G&T UEQT NB 25/15 IS1239 | IS1239 G&T | 300 | NO | 120 | 0 | 0 | 1 | 21
P7383180612022 | Sample WBS 1 | P7383180612022 | L | G&T EQT NB15 IS1239 G&T |  | 0 | 965071110000 | G&T EQT NB15 IS1239 G&T | IS1239 G&T | 115 | NO | 34.5 | 0 | 0 | 1 | 22
P7383180612023 | Sample WBS 1 | P7383180612023 | L | G&T EQT NB50 IS1239 G&T |  | 0 | 965071140000 | G&T EQT NB50 IS1239 G&T | IS1239 G&T | 2 | NO | 3 | 0 | 0 | 1 | 23
P7383180612024 | Sample WBS 1 | P7383180612024 | L | G&T UEQT NB 50/15 IS1239 |  | 0 | 965071180000 | G&T UEQT NB 50/15 IS1239 | IS1239 G&T | 42 | NO | 50.4 | 0 | 0 | 1 | 24
P7383180612025 | Sample WBS 1 | P7383180612025 | L | G&T PLUG NB50 IS1239 G&T |  | 0 | 965021040000 | G&T PLUG NB50 IS1239 G&T | IS1239 G&T | 6 | NO | 3 | 0 | 0 | 3 | 1
P7383180612026 | Sample WBS 1 | P7383180612026 | L | G&T PLUG NB25 IS1239 G&T |  | 0 | 965021020000 | G&T PLUG NB25 IS1239 G&T | IS1239 G&T | 20 | NO | 6 | 0 | 0 | 3 | 2
P7383180612027 | Sample WBS 1 | P7383180612027 | L | G&T PLUG NB15 IS1239 G&T |  | 0 | 965021010000 | G&T PLUG NB15 IS1239 G&T | IS1239 G&T | 30 | NO | 3 | 0 | 0 | 3 | 3
P7383180612028 | Sample WBS 1 | P7383180612028 | L | G&T SOCKET NB 150 IS1239 |  | 0 | 965000270000 | G&T SOCKET NB 150 IS1239 | IS1239 G&T | 110 | NO | 165 | 0 | 0 | 3 | 4
P7383180612029 | Sample WBS 1 | P7383180612029 | L | G&T SOCKET NB80 IS1239 G&T |  | 0 | 965001060000 | G&T SOCKET NB80 IS1239 G&T | IS1239 G&T | 10 | NO | 10 | 0 | 0 | 3 | 5
P7383180612030 | Sample WBS 1 | P7383180612030 | L | G&T SOCKET NB 50 IS1239 |  | 0 | 965001040000 | G&T SOCKET NB 50 IS1239 | IS1239 G&T | 154 | NO | 77 | 0 | 0 | 3 | 6
P7383180612031 | Sample WBS 1 | P7383180612031 | L | G&T SOCKET NB 25 IS1239 |  | 0 | 965001020000 | G&T SOCKET NB 25 IS1239 | IS1239 G&T | 350 | NO | 105 | 0 | 0 | 3 | 7
P7383180612032 | Sample WBS 1 | P7383180612032 | L | G&T SOCKET NB 15 IS1239 |  | 0 | 965001010000 | G&T SOCKET NB 15 IS1239 | IS1239 G&T | 1100 | NO | 110 | 0 | 0 | 3 | 8
P7383180612033 | Sample WBS 1 | P7383180612033 | L | G&T UNION NB150 IS1239 G&T |  | 0 | 965010260000 | G&T UNION NB150 IS1239 G&T | IS1239 G&T | 70 | NO | 686 | 0 | 0 | 3 | 9
P7383180612034 | Sample WBS 1 | P7383180612034 | L | G&T UNION NB 80 IS1239 |  | 0 | 965011060000 | G&T UNION NB 80 IS1239 | IS1239 G&T | 6 | NO | 15 | 0 | 0 | 3 | 10
P7383180612035 | Sample WBS 1 | P7383180612035 | L | G&T UNION NB 50 IS1239 |  | 0 | 965011040000 | G&T UNION NB 50 IS1239 | IS1239 G&T | 90 | NO | 135 | 0 | 0 | 3 | 11
P7383180612036 | Sample WBS 1 | P7383180612036 | L | G&T UNION NB25 IS1239 G&T |  | 0 | 965011020000 | G&T UNION NB25 IS1239 G&T | IS1239 G&T | 210 | NO | 105 | 0 | 0 | 3 | 12
P7383180612037 | Sample WBS 1 | P7383180612037 | L | G&T UNION NB 15 IS1239 |  | 0 | 965011010000 | G&T UNION NB 15 IS1239 | IS1239 G&T | 700 | NO | 210 | 0 | 0 | 3 | 13
P7383180612038 | Sample WBS 1 | P7383180612038 | L | SCREWED NIPPLE NB80;L=150 | 3-80-612-21074 | 0 | 158380170000 | PIPENB 80X 4.8 SCREW&SOCKETED IS1239 GAL | IS1239 G&T | 15 | NO | 23.175 | 150 | 0 | 3 | 14
P7383180612039 | Sample WBS 1 | P7383180612039 | L | SCREWED NIPPLE NB50;L=150 | 3-80-612-21073 | 0 | 158380140000 | PIPENB 50X4.50SCREW&SOCKETED IS1239 GAL | IS1239 G&T | 80 | NO | 74.88 | 150 | 0 | 3 | 15
P7383180612040 | Sample WBS 1 | P7383180612040 | L | SCREWED NIPPLE NB25;L=150 | 3-80-612-21071 | 0 | 158380070000 | PIPENB 25X4.0 SCREW&SOCKETED IS1239 GAL | IS1239 G&T | 175 | NO | 78.575 | 150 | 0 | 3 | 16
P7383180612041 | Sample WBS 1 | P7383180612041 | L | SCREWED NIPPLE NB15;L=150 | 3-80-612-21070 | 0 | 158380010000 | PIPENB 15X 3.2 SCREW&SOCKETED IS1239 GAL | IS1239 G&T | 550 | NO | 120.45 | 150 | 0 | 3 | 17
P7504180648001 | Sample WBS 2 | P7504180648001 | L | PIPENB 25X4.0 SCREW&SOCKETED IS1239 GAL |  | 0 | 158380070000 | PIPENB 25X4.0 SCREW&SOCKETED IS1239 GAL | IS1239 G&T | 50 | M | 149.5 | 0 | 0 | 1 | 1
P7504180648002 | Sample WBS 2 | P7504180648002 | L | PIPENB 50X4.50SCREW&SOCKETED IS1239 GAL |  | 0 | 158380140000 | PIPENB 50X4.50SCREW&SOCKETED IS1239 GAL | IS1239 G&T | 650 | M | 4056 | 0 | 0 | 1 | 2
P7504180648003 | Sample WBS 2 | P7504180648003 | L | PIPENB 80X 4.8 SCREW&SOCKETED IS1239 GAL |  | 0 | 158380170000 | PIPENB 80X 4.8 SCREW&SOCKETED IS1239 GAL | IS1239 G&T | 40 | M | 412 | 0 | 0 | 1 | 3
P7504180648004 | Sample WBS 2 | P7504180648004 | L | G&T 90DEG ELL NB25 IS1239 G&T |  | 0 | 965061100000 | G&T 90DEG ELL NB25 IS1239 G&T | IS1239 G&T | 25 | NO | 5 | 0 | 0 | 1 | 4
P7504180648005 | Sample WBS 2 | P7504180648005 | L | G&T 90DEG ELL NB50 IS1239 G&T |  | 0 | 965061120000 | G&T 90DEG ELL NB50 IS1239 G&T | IS1239 G&T | 45 | NO | 68.625 | 0 | 0 | 1 | 5
P7504180648006 | Sample WBS 2 | P7504180648006 | L | G&T 90DEG ELL NB80 IS1239 |  | 0 | 965060070000 | G&T 90DEG ELL NB80 IS1239 | IS1239 G&T | 10 | NO | 20.8 | 0 | 0 | 1 | 6
P7504180648007 | Sample WBS 2 | P7504180648007 | L | G&T RED NB80 / 50 IS1239 G&T |  | 0 | 965081300000 | G&T RED NB80 / 50 IS1239 G&T | IS1239 G&T | 3 | NO | 5.4 | 0 | 0 | 1 | 7
P7504180648008 | Sample WBS 2 | P7504180648008 | L | G&T EQT NB80 IS1239 G&T |  | 0 | 965070010000 | G&T EQT NB80 IS1239 G&T | IS1239 G&T | 2 | NO | 7.4 | 0 | 0 | 1 | 8
P7504180648009 | Sample WBS 2 | P7504180648009 | L | G&T UEQT NB80/25 IS1239G&T |  | 0 | 965070150000 | G&T UEQT NB80/25 IS1239G&T | IS1239 G&T | 2 | NO | 3.7 | 0 | 0 | 1 | 9
P7504180648010 | Sample WBS 2 | P7504180648010 | L | G&T EQT NB50 IS1239 G&T |  | 0 | 965071140000 | G&T EQT NB50 IS1239 G&T | IS1239 G&T | 1 | NO | 1.5 | 0 | 0 | 1 | 10
P7504180648011 | Sample WBS 2 | P7504180648011 | L | G&T UEQT NB50 / 25 IS1239 G&T |  | 0 | 965071190000 | G&T UEQT NB50 / 25 IS1239 G&T | IS1239 G&T | 5 | NO | 8 | 0 | 0 | 1 | 11
P7504180648012 | Sample WBS 2 | P7504180648012 | L | G&T EQT NB25 IS1239 G&T |  | 0 | 965071120000 | G&T EQT NB25 IS1239 G&T | IS1239 G&T | 10 | NO | 5 | 0 | 0 | 1 | 12
P7504180648013 | Sample WBS 2 | P7504180648013 | L | G&T SOCKET NB 25 IS1239 |  | 0 | 965001020000 | G&T SOCKET NB 25 IS1239 | IS1239 G&T | 10 | NO | 3 | 0 | 0 | 1 | 13
P7504180648014 | Sample WBS 2 | P7504180648014 | L | G&T SOCKET NB 50 IS1239 |  | 0 | 965001040000 | G&T SOCKET NB 50 IS1239 | IS1239 G&T | 130 | NO | 65 | 0 | 0 | 1 | 14
P7504180648015 | Sample WBS 2 | P7504180648015 | L | G&T SOCKET NB80 IS1239 G&T |  | 0 | 965001060000 | G&T SOCKET NB80 IS1239 G&T | IS1239 G&T | 10 | NO | 10 | 0 | 0 | 1 | 15
P7504180648016 | Sample WBS 2 | P7504180648016 | L | G&T UNION NB25 IS1239 G&T |  | 0 | 965011020000 | G&T UNION NB25 IS1239 G&T | IS1239 G&T | 10 | NO | 5 | 0 | 0 | 1 | 16
P7504180648017 | Sample WBS 2 | P7504180648017 | L | G&T UNION NB 50 IS1239 |  | 0 | 965011040000 | G&T UNION NB 50 IS1239 | IS1239 G&T | 130 | NO | 195 | 0 | 0 | 1 | 17
P7504180648018 | Sample WBS 2 | P7504180648018 | L | G&T UNION NB 80 IS1239 |  | 0 | 965011060000 | G&T UNION NB 80 IS1239 | IS1239 G&T | 10 | NO | 25 | 0 | 0 | 1 | 18
P7412180478001 | Sample WBS 3 | P7412180478001 | L | PIPENB 100X5.4SCREW&SOCKETED IS1239 GAL |  | 0 | 158380210000 | PIPENB 100X5.4SCREW&SOCKETED IS1239 GAL | IS1239 G&T | 655 | M | 9628.5 | 0 | 0 | 1 | 1
P7412180478002 | Sample WBS 3 | P7412180478002 | L | PIPENB 80X 4.8 SCREW&SOCKETED IS1239 GAL |  | 0 | 158380170000 | PIPENB 80X 4.8 SCREW&SOCKETED IS1239 GAL | IS1239 G&T | 590 | M | 6077 | 0 | 0 | 1 | 2
P7412180478003 | Sample WBS 3 | P7412180478003 | L | PIPENB 50X4.50SCREW&SOCKETED IS1239 GAL |  | 0 | 158380140000 | PIPENB 50X4.50SCREW&SOCKETED IS1239 GAL | IS1239 G&T | 100 | M | 624 | 0 | 0 | 1 | 3
P7412180478004 | Sample WBS 3 | P7412180478004 | L | G&T 90DEG ELL NB100 IS1239 G&T |  | 0 | 965061360000 | G&T 90DEG ELL NB100 IS1239 G&T | IS1239 G&T | 25 | NO | 100 | 0 | 0 | 1 | 4
P7412180478005 | Sample WBS 3 | P7412180478005 | L | G&T 90DEG ELL NB80 IS1239 |  | 0 | 965060070000 | G&T 90DEG ELL NB80 IS1239 | IS1239 G&T | 25 | NO | 52 | 0 | 0 | 1 | 5
P7412180478006 | Sample WBS 3 | P7412180478006 | L | G&T 90DEG ELL NB50 IS1239 G&T |  | 0 | 965061120000 | G&T 90DEG ELL NB50 IS1239 G&T | IS1239 G&T | 20 | NO | 30.5 | 0 | 0 | 1 | 6
P7412180478007 | Sample WBS 3 | P7412180478007 | L | G&T 45DEG BEND NB100 IS1239 G&T |  | 0 | 965061300000 | G&T 45DEG BEND NB100 IS1239 G&T | IS1239 G&T | 10 | NO | 35 | 0 | 0 | 1 | 7
P7412180478008 | Sample WBS 3 | P7412180478008 | L | G&T 45DEG BEND NB80 IS1239 G&T |  | 0 | 965061290000 | G&T 45DEG BEND NB80 IS1239 G&T | IS1239 G&T | 10 | NO | 20 | 0 | 0 | 1 | 8
P7412180478009 | Sample WBS 3 | P7412180478009 | L | G&T EQT NB100 IS1239 G&T |  | 0 | 965071260000 | G&T EQT NB100 IS1239 G&T | IS1239 G&T | 5 | NO | 30 | 0 | 0 | 1 | 9
P7412180478010 | Sample WBS 3 | P7412180478010 | L | G&T EQT NB80 IS1239 G&T |  | 0 | 965070010000 | G&T EQT NB80 IS1239 G&T | IS1239 G&T | 5 | NO | 18.5 | 0 | 0 | 1 | 10
P7412180478011 | Sample WBS 3 | P7412180478011 | L | G&T UEQT NB80/50 IS1239G&T |  | 0 | 965070160000 | G&T UEQT NB80/50 IS1239G&T | IS1239 G&T | 15 | NO | 39 | 0 | 0 | 1 | 11
P7412180478012 | Sample WBS 3 | P7412180478012 | L | G&T EQT NB50 IS1239 G&T |  | 0 | 965071140000 | G&T EQT NB50 IS1239 G&T | IS1239 G&T | 10 | NO | 15 | 0 | 0 | 1 | 12
P7412180478013 | Sample WBS 3 | P7412180478013 | L | G&T UEQT NB100 / 80 IS1239 G&T |  | 0 | 965070080000 | G&T UEQT NB100 / 80 IS1239 G&T | IS1239 G&T | 5 | NO | 36.25 | 0 | 0 | 1 | 13
P7412180478014 | Sample WBS 3 | P7412180478014 | L | G&T UEQT NB100 / 50 IS1239 G&T |  | 0 | 965071280000 | G&T UEQT NB100 / 50 IS1239 G&T | IS1239 G&T | 10 | NO | 40 | 0 | 0 | 1 | 14
P7412180478015 | Sample WBS 3 | P7412180478015 | L | G&T RED NB100 / 80 IS1239 G&T |  | 0 | 965081350000 | G&T RED NB100 / 80 IS1239 G&T | IS1239 G&T | 5 | NO | 16.5 | 0 | 0 | 1 | 15
P7422180612001 | Sample WBS 4 | P7422180612001 | L | PIPE NB15X3.2 IS1239G&T |  | 0 | 158380010000 | PIPENB 15X 3.2 SCREW&SOCKETED IS1239 GAL | IS1239 G&T | 50 | M | 73 | 0 | 0 | 1 | 1
P7422180612002 | Sample WBS 4 | P7422180612002 | L | G&T 90DEG ELL NB15 IS1239 |  | 0 | 965061090000 | G&T 90DEG ELL NB15 IS1239 | IS1239 G&T | 15 | NO | 1.5 | 0 | 0 | 1 | 2
P7422180612003 | Sample WBS 4 | P7422180612003 | L | G&T SOCKET NB 15 IS1239 |  | 0 | 965001010000 | G&T SOCKET NB 15 IS1239 | IS1239 G&T | 5 | NO | 0.5 | 0 | 0 | 1 | 3
P7422180612004 | Sample WBS 4 | P7422180612004 | L | G&T UNION NB 15 IS1239 |  | 0 | 965011010000 | G&T UNION NB 15 IS1239 | IS1239 G&T | 5 | NO | 1.5 | 0 | 0 | 1 | 4
P7422180612005 | Sample WBS 4 | P7422180612005 | L | G&T EQT NB15 IS1239 G&T |  | 0 | 965071110000 | G&T EQT NB15 IS1239 G&T | IS1239 G&T | 10 | NO | 3 | 0 | 0 | 1 | 5
P7422180612006 | Sample WBS 4 | P7422180612006 | L | PIPE WITH THREAD NB15X3.25 | 4-80-612-50147 | 0 | 158380020000 | PIPENB15X 3.2 BLHEAVYPLAINEND IS1239 BL | IS1239 G&T | 10 | NO | 2.17 | 150 | 0 | 1 | 6
P7422180612007 | Sample WBS 4 | P7422180612007 | L | G&T PLUG NB15 IS1239 G&T |  | 0 | 965021010000 | G&T PLUG NB15 IS1239 G&T | IS1239 G&T | 5 | NO | 0.5 | 0 | 0 | 1 | 7
[10 empty] | 100 |  | 82.17
M, A - Assembly item
L - Loose item

## Rep. BoM- RS05
Fabrication & Supply of Non IBR & LP Piping on Annual Framework Agreement basis (With Vendor material) Representative BoM- RS05
DU No | WBS | Material No | DU Ind | DU Description | Drawing No | Drawing Revision | Raw Material Code | Raw Material Description | Specification | Quantity | UOM | Weight (kg) | Size 1 | Size 2 | BoM No | Item No
P7411180463001 | Sample WBS 1 | P7411180463001 | L | PIPE OD813X10(OG)STY-D;D1=793@SHOPIS3589 |  | 0 | 159385800000 | PIPE 813 X 10.00 IS3589-410MPA-LS/SPIRA | IS3589-410MPA | 48 | M | 9513.6 | 0 | 0 | 1 | 1
P7411180463002 | Sample WBS 1 | P7411180463002 | L | PIPE OD610X10(OG)STY-D;=590@SHOP -IS3589 |  | 0 | 159385780000 | PIPEDIA610X10(SPIRAL/LS) IS3589-410MPA | IS3589-410MPA | 12 | M | 1804.8 | 0 | 0 | 1 | 2
P7411180463003 | Sample WBS 1 | P7411180463003 | L | PIPE OD508X10(OG)STY-D;=488@SHOP -IS3589 |  | 0 | 159385770000 | PIPEDIA508X10(SPIRAL/LS) IS3589-410MPA | IS3589-410MPA | 5 | M | 614 | 0 | 0 | 1 | 3
P7411180463004 | Sample WBS 1 | P7411180463004 | L | PIPE OD323.9X6.35 STY-D;312@SHOP(OG-3589 |  | 0 | 159385390635 | PIPE OD 323.9X 6.35 IS3589FE410 PA | IS3589-410MPA | 42 | M | 2088.66 | 0 | 0 | 1 | 4
P7411180463005 | Sample WBS 1 | P7411180463005 | L | PIPE OD273.1X6-OG ST-D;=261@SHOP -IS3589 |  | 0 | 159385380000 | PIPE DIA 273.1 X 6.0 IS3589-410MPA | IS3589-410MPA | 24 | M | 948 | 0 | 0 | 1 | 5
P7411180463006 | Sample WBS 1 | P7411180463006 | L | PIPE OD219.1X6 STY-D,147.5@SHOPOG-IS3589 |  | 0 | 159385490000 | PIPE DIA 219.1 X 6.0 IS3589-410MPA | IS3589-410MPA | 120 | M | 3783.6 | 0 | 0 | 1 | 6
P7411180463009 | Sample WBS 1 | P7411180463009 | L | ASMEB16.9 BW EQUAL TEE OD323.9X6.35 |  | 0 | 925052110000 | BW EQT OD323.9X6.35 SA234WPB | SA234WPB | 2 | NO | 81.34 | 0 | 0 | 1 | 9
P7411180463010 | Sample WBS 1 | P7411180463010 | L | CON REDUCER NB200/125 | 4-80-463-65482 | 0 | 152110020000 | PLATE 10.0 MM - IS2062E250GRBR_N | IS2062E250GRBR_N | 5 | NO | 30.38 | 620 | 260 | 1 | 10
P7411180463011 | Sample WBS 1 | P7411180463011 | L | BW UNEQT OD219.1X6.35/OD141.3X5.4, WPB |  | 0 | 921052900000 | BW UNEQT OD219.1X6.35/OD141.3X5.4, WPB | SA234WPB | 5 | NO | 87.2 | 0 | 0 | 1 | 11
P7411180463012 | Sample WBS 1 | P7411180463012 | L | ASMEB16.9 BWLR 90DEG ELBOW OD273X6.35 |  | 0 | 925042870200 | BW LR 90DEG ELL OD273X6.35 SA234WPB | SA234WPB | 4 | NO | 104.8 | 0 | 0 | 1 | 12
P7411180463013 | Sample WBS 1 | P7411180463013 | L | ASMEB16.9 BWLR 45DEG ELBOW OD273X6.35 |  | 0 | 925042900200 | BW LR 45DEG ELL OD273X6.35 SA234WPB | SA234WPB | 4 | NO | 52.4 | 0 | 0 | 1 | 13
P7411180463014 | Sample WBS 1 | P7411180463014 | L | ASMEB16.9 UEQT OD273X6.35/219.1X6.35 |  | 0 | 921050850000 | BW UEQT 273X6.35/219.1X6.35 SA234WPB | SA234WPB | 2 | NO | 55.22 | 0 | 0 | 1 | 14
P7411180463015 | Sample WBS 1 | P7411180463015 | L | ASMEB16.9 RED OD273.1X6.35/219.1X6.35 |  | 0 | 925174300000 | BWCON RED 273.1X6.35/219.1X6.35 SA234WPB | SA234WPB | 2 | NO | 15.8 | 0 | 0 | 1 | 15
P7411180463016 | Sample WBS 1 | P7411180463016 | L | ASMEB16.9 BWLR 90DEG ELBOW OD323.9X6.35 |  | 0 | 925042880200 | BW LR 90DEG ELL OD323.9X6.35 SA234WPB | SA234WPB | 15 | NO | 535.5 | 0 | 0 | 1 | 16
P7411180463017 | Sample WBS 1 | P7411180463017 | L | ASMEB16.9 BWLR 45DEG ELBOW OD323.9X6.35 |  | 0 | 925042910200 | BW LR 45DEG ELL OD323.9X6.35 SA234WPB | SA234WPB | 2 | NO | 35.68 | 0 | 0 | 1 | 17
P7411180463018 | Sample WBS 1 | P7411180463018 | L | ASMEB16.9 BW EQUAL TEE OD323.9X6.35 |  | 0 | 925052110000 | BW EQT OD323.9X6.35 SA234WPB | SA234WPB | 2 | NO | 81.34 | 0 | 0 | 1 | 18
P7411180463019 | Sample WBS 1 | P7411180463019 | L | MITRE BEND OD508X10 (R=500) | 3-80-468-32130 | 1 | 150110170000 | PLATE 10.0 MM - IS2062E250GRBR | IS2062E250GRBR | 6 | NO | 609.936 | 838 | 1574 | 1 | 19
P7411180463020 | Sample WBS 1 | P7411180463020 | L | 90DEG MITRE BEND NB800-(R=0.75D) | 3-80-477-31551 | 0 | 150110170000 | PLATE 10.0 MM - IS2062E250GRBR | IS2062E250GRBR | 9 | NO | 1774.728 | 996 | 2522 | 1 | 20
P7411180463021 | Sample WBS 1 | P7411180463021 | M | FABRICATED EQUAL TEE-NB800 | 3-80-463-37067 | 0 |  |  |  | 2 | NO | 1048.836 | 10 | 0 | 1 | 21
P7411180463021 | Sample WBS 1 | P74111804630210201 |  | PF PIPE 813 X 12 L=1796 | 3-80-463-37067 | 0 | 152110030000 | PLATE 12.0 MM - IS2062E250GRBR_N | IS2062E250GRBR_N | 2 | NO | 720 | 1796 | 2515 | 2 | 1
P7411180463021 | Sample WBS 1 | P74111804630210202 |  | PF PIPE 813 X 12 L=694 | 3-80-463-37067 | 0 | 152110030000 | PLATE 12.0 MM - IS2062E250GRBR_N | IS2062E250GRBR_N | 2 | NO | 328.836 | 694 | 2515 | 2 | 2
P7411180463022 | Sample WBS 1 | P7411180463022 | M | FABRICATED UNEQUAL TEE NB 800/NB500 | 3-80-477-23513 | 0 |  |  |  | 6 | NO | 2210.106 | 10 | 0 | 1 | 22
P7411180463022 | Sample WBS 1 | P74111804630220301 |  | PIPE OD 813X10 , L=1700 | 3-80-477-23513 | 0 | 159385800000 | PIPE 813 X 10.00 IS3589-410MPA-LS/SPIRA | IS3589-410MPA | 6 | NO | 1932 | 1700 | 0 | 3 | 1
P7411180463022 | Sample WBS 1 | P74111804630220302 |  | PIPE OD 508.0X6.0 L=624 | 3-80-477-23513 | 0 | 159385280000 | PIPE 508.0X6.0EFW IS3589-410MPA(LS/SPIRA | IS3589-410MPA | 6 | NO | 278.106 | 624 | 0 | 3 | 2
P7411180463023 | Sample WBS 1 | P7411180463023 | L | P.F.REDUCER NB800/NB600 | 4-80-468-81687 | 0 | 150110170000 | PLATE 10.0 MM - IS2062E250GRBR | IS2062E250GRBR | 2 | NO | 150.6 | 2300 | 790 | 1 | 23
P7411180463024 | Sample WBS 1 | P7411180463024 | L | ASMEB16.9 BWLR 90DEG ELBOW OD219.1X6.35 |  | 0 | 925042860200 | BW LR 90DEG ELL OD219.1X6.35 SA234WPB | SA234WPB | 12 | NO | 200.4 | 0 | 0 | 1 | 24
P7411180463025 | Sample WBS 1 | P7411180463025 | M | FAB UNEQUAL TEE NB600/NB300 | 3-80-463-25991 | 0 |  |  |  | 3 | NO | 238.5 | 0 | 0 | 1 | 25
P7411180463025 | Sample WBS 1 | P74111804630250401 |  | PIPE OD610X8 L=600 | 3-80-463-25991 | 0 | 152110020000 | PLATE 10.0 MM - IS2062E250GRBR_N | IS2062E250GRBR_N | 3 | NO | 213 | 600 | 1890 | 4 | 1
P7411180463025 | Sample WBS 1 | P74111804630250402 |  | PIPE OD323.9X6 L=186 | 3-80-463-25991 | 0 | 152110020000 | PLATE 10.0 MM - IS2062E250GRBR_N | IS2062E250GRBR_N | 3 | NO | 25.5 | 186 | 999 | 4 | 2
P7411180463026 | Sample WBS 1 | P7411180463026 | L | P.F.REDUCER NB600/NB300 | 4-80-477-83535 | 0 | 150110170000 | PLATE 10.0 MM - IS2062E250GRBR | IS2062E250GRBR | 2 | NO | 124 | 1683 | 745 | 1 | 26
P7412180463019 | Sample WBS 2 | P7412180463019 | L | PIPE OD813X10(OG)STY-D;D1=793@SHOPIS3589 |  | 0 | 159385800000 | PIPE 813 X 10.00 IS3589-410MPA-LS/SPIRA | IS3589-410MPA | 345 | M | 68379 | 0 | 0 | 2 | 1
P7412180463020 | Sample WBS 2 | P7412180463020 | L | PIPE OD813X10(UG)STY-D;D1=793@SHOPIS3589 |  | 0 | 159385800000 | PIPE 813 X 10.00 IS3589-410MPA-LS/SPIRA | IS3589-410MPA | 50 | M | 9910 | 0 | 0 | 2 | 2
P7412180463021 | Sample WBS 2 | P7412180463021 | L | 90DEG MITRE BEND NB800-IS3589(R=0.75D) | 3-80-477-31551 | 0 | 159385800000 | PIPE 813 X 10.00 IS3589-410MPA-LS/SPIRA | IS3589-410MPA | 9 | NO | 1776.663 | 996 | 0 | 2 | 3
P7412180463022 | Sample WBS 2 | P7412180463022 | L | 45DEG MITRE BEND NB800-IS3589(R=0.75D) | 3-80-477-31552 | 0 | 159385800000 | PIPE 813 X 10.00 IS3589-410MPA-LS/SPIRA | IS3589-410MPA | 5 | NO | 691.72 | 698 | 0 | 2 | 4
P7412180463023 | Sample WBS 2 | P7412180463023 | M | FABRICATED EQUAL TEE-NB800 | 3-80-463-37067 | 0 |  |  |  | 1 | NO | 589.914 | 10 | 0 | 2 | 5
P7412180463023 | Sample WBS 2 | P74121804630230301 |  | PF PIPE 813 X 12 L=1796 | 3-80-463-37067 | 0 | 152110030000 | PLATE 12.0 MM - IS2062E250GRBR_N | IS2062E250GRBR_N | 1 | NO | 425.496 | 1796 | 2515 | 3 | 1
P7412180463023 | Sample WBS 2 | P74121804630230302 |  | PF PIPE 813 X 12 L=694 | 3-80-463-37067 | 0 | 152110030000 | PLATE 12.0 MM - IS2062E250GRBR_N | IS2062E250GRBR_N | 1 | NO | 164.418 | 694 | 2515 | 3 | 2
P7412180463024 | Sample WBS 2 | P7412180463024 | M | PUDDLE FLANGE ASSEMBLY FOR PIPE NB800 | 3-80-468-30441 | 0 |  |  |  | 2 | NO | 1674.316 | 0 | 0 | 2 | 6
P7412180463024 | Sample WBS 2 | P74121804630240401 |  | PLATE FORMED PIPE OD813X10 L=1500 | 3-80-468-30441 | 0 | 150110170000 | PLATE 10.0 MM - IS2062E250GRBR | IS2062E250GRBR | 2 | NO | 593.932 | 2522 | 1500 | 4 | 1
P7412180463024 | Sample WBS 2 | P74121804630240402 |  | SLEEVE PAD 10X1290X1100 | 3-80-468-30441 | 0 | 150110170000 | PLATE 10.0 MM - IS2062E250GRBR | IS2062E250GRBR | 4 | NO | 445.568 | 1290 | 1100 | 4 | 2
P7412180463024 | Sample WBS 2 | P74121804630240403 |  | PUDDLE FLANGE PLATE 16X1100X1100 | 3-80-468-30441 | 0 | 150110260000 | PLATE 16.0 MM - IS2062E250A | IS2062E250GRA | 2 | NO | 303.952 | 1100 | 1100 | 4 | 3
P7412180463024 | Sample WBS 2 | P74121804630240404 |  | RIB PLATE-1 16X392X315 | 3-80-468-30441 | 0 | 150110260000 | PLATE 16.0 MM - IS2062E250A | IS2062E250GRA | 16 | NO | 248.144 | 392 | 315 | 4 | 4
P7412180463024 | Sample WBS 2 | P74121804630240405 |  | RIB PLATE-2 16X392X105 | 3-80-468-30441 | 0 | 150110260000 | PLATE 16.0 MM - IS2062E250A | IS2062E250GRA | 16 | NO | 82.72 | 392 | 105 | 4 | 5
P7448180463004 | Sample WBS 3 | P7448180463004 | L | PIPE OD406.4X6 EP STY-D/395 AT SHOP |  | 0 | 159385260000 | PIPE DIA 406.4 X 6.0 EFW IS3589 LS/SPIRA | IS3589-410MPA | 20 | M | 1184.8 | 0 | 0 | 1 | 4
P7448180463005 | Sample WBS 3 | P7448180463005 | L | PIPE OD457.0X6 EP STY-D/446 AT SHOP |  | 0 | 159385270000 | PIPEDIA457.0X6.0EFW IS3589-410MPA(LS/SPI | IS3589-410MPA | 140 | M | 9340.8 | 0 | 0 | 1 | 5
P7448180463006 | Sample WBS 3 | P7448180463006 | L | PIPE OD508X6.4 EP STY-D/496 AT SHOP |  | 0 | 159385280640 | PIPE 508.0X6.4EFW IS3589-410MPA(LS/SPIRA | IS3589-410MPA | 10 | M | 791.6 | 0 | 0 | 1 | 6
P7448180463007 | Sample WBS 3 | P7448180463007 | L | PIPE OD-610X6 EP STY-D/598 AT SHOP |  | 0 | 159385306000 | PIPE OD-610X6 IS3589-410MPA | IS3589-410MPA | 140 | M | 12511.52 | 0 | 0 | 1 | 7
P7448180463008 | Sample WBS 3 | P7448180463008 | L | PIPE OD711.2X8 EP STY-D/696 AT SHOP |  | 0 | 159385340001 | PIPE 711.2 X 8 EFW IS3589-410MPA-LS/SPIR | IS3589-410MPA | 10 | M | 1387 | 0 | 0 | 1 | 8
P7448180463009 | Sample WBS 3 | P7448180463009 | L | PIPE OD 273.1X6 EP STY-D/262 AT SHOP |  | 0 | 159385380000 | PIPE DIA 273.1 X 6.0 IS3589-410MPA | IS3589-410MPA | 130 | M | 5135 | 0 | 0 | 1 | 9
P7448180463010 | Sample WBS 3 | P7448180463010 | L | PIPE OD 323.9X6.4 EP STY-D/312 AT SHOP |  | 0 | 159385390000 | PIPE OD 323.9X6.4 IS3589FE410 PA | IS3589-410MPA | 110 | M | 5505.5 | 0 | 0 | 1 | 10
P7448180463011 | Sample WBS 3 | P7448180463011 | L | PIPE OD355.6X6 EP STY-D/344 AT SHOP |  | 0 | 159385420000 | PIPEDIA355.6X6.0LS/SPRIRAL IS3589-410MPA | IS3589-410MPA | 80 | M | 4137.6 | 0 | 0 | 1 | 11
P7448180463012 | Sample WBS 3 | P7448180463012 | L | PIPE DIA 219.1X6 EP STY-D/207.5 AT SHOP |  | 0 | 159385490000 | PIPE DIA 219.1 X 6.0 IS3589-410MPA | IS3589-410MPA | 90 | M | 2837.7 | 0 | 0 | 1 | 12
P7448180463013 | Sample WBS 3 | P7448180463013 | L | PIPE OD 914X10 EP STY-D/894 AT SHOP |  | 0 | 159385830000 | PIPEDIA914X10(SPIRAL/LS) IS3589-410MPA | IS3589-410MPA | 100 | M | 22540 | 0 | 0 | 1 | 13
P7448180463014 | Sample WBS 3 | P7448180463014 | L | 90 DEG MITRE BEND 0D914X10 R=900 | 3-80-468-33975 | 0 | 150110170000 | PLATE 10.0 MM - IS2062E250GRBR | IS2062E250GRBR | 19 | NO | 7081.642 | 1673 | 2838 | 2 | 1
P7448180463015 | Sample WBS 3 | P7448180463015 | L | 30 DEG MITRE BEND R=900 OD 914X10 | 3-80-463-30052 | 0 | 150110170000 | PLATE 10.0 MM - IS2062E250GRBR | IS2062E250GRBR | 5 | NO | 547.93 | 492 | 2837 | 2 | 2
P7448180463016 | Sample WBS 3 | P7448180463016 | L | MITRE BEND 90DEG D711.2X8,R=700,L=1155 | 3-80-463-22338 | 0 | 150111560000 | PLATE 8 MM - ASMESAIS2062E250BR | ASMESAIS2062E250BR | 3 | NO | 251.325 | 1155 | 2206 | 2 | 3
P7448180463017 | Sample WBS 3 | P7448180463017 | L | MITRE BEND 90DEG OD610X8,R=1D | 3-80-463-24781 | 0 | 150111560000 | PLATE 8 MM - ASMESAIS2062E250BR | ASMESAIS2062E250BR | 10 | NO | 1777.24 | 1502 | 1884 | 2 | 4
P7448180463018 | Sample WBS 3 | P7448180463018 | L | MITRE BEND 45DEG OD610X10 ( R=600) | 3-80-463-24884 | 1 | 152110020000 | PLATE 10.0 MM - IS2062E250GRBR_N | IS2062E250GRBR_N | 2 | NO | 146.952 | 498 | 1880 | 2 | 5
P7448180463019 | Sample WBS 3 | P7448180463019 | L | 90 DEG MITRE BEND OD457X10 R=1D | 3-80-463-28622 | 1 | 152110020000 | PLATE 10.0 MM - IS2062E250GRBR_N | IS2062E250GRBR_N | 16 | NO | 1347.68 | 765 | 1402 | 2 | 6
P7448180463020 | Sample WBS 3 | P7448180463020 | L | MITRE BEND 45DEG OD457X6 (R=450) | 3-80-463-30115 | 1 | 150111560000 | PLATE 8 MM - ASMESAIS2062E250BR | ASMESAIS2062E250BR | 9 | NO | 294.471 | 368 | 1415 | 2 | 7
P7448180463021 | Sample WBS 3 | P7448180463021 | L | 30 DEG MITRE BEND OD610X10 (R=600) | 3-80-468-35397 | 1 | 150110170000 | PLATE 10.0 MM - IS2062E250GRBR | IS2062E250GRBR | 2 | NO | 180.394 | 610 | 1883 | 2 | 8
P7448180463022 | Sample WBS 3 | P7448180463022 | L | 60 DEG MITRE BEND OD610X10 (R=600) | 3-80-468-32252 | 0 | 152110020000 | PLATE 10.0 MM - IS2062E250GRBR_N | IS2062E250GRBR_N | 4 | NO | 391.56 | 662 | 1883 | 2 | 9
P7448180463023 | Sample WBS 3 | P7448180463023 | L | MITRE BEND 90DEG OD406.4X8 ( R-1D) | 3-80-463-33993 | 0 | 150111560000 | PLATE 8 MM - ASMESAIS2062E250BR | ASMESAIS2062E250BR | 22 | NO | 1142.592 | 663 | 1248 | 2 | 10
P7448180463024 | Sample WBS 3 | P7448180463024 | L | MITRE BEND 45DEG OD 406.4X8 | 3-80-463-33994 | 0 | 150111560000 | PLATE 8 MM - ASMESAIS2062E250BR | ASMESAIS2062E250BR | 3 | NO | 117.186 | 498 | 1248 | 2 | 11
P7448180463025 | Sample WBS 3 | P7448180463025 | L | 90DEG MITRE BEND OD508X8 (R-508) | 3-80-477-32274 | 0 | 150111560000 | PLATE 8 MM - ASMESAIS2062E250BR | ASMESAIS2062E250BR | 7 | NO | 575.435 | 834 | 1570 | 2 | 12
P7448180463026 | Sample WBS 3 | P7448180463026 | L | 45DEG MITRE BEND OD508X8 (R-508) | 3-80-463-33441 | 0 | 150111560000 | PLATE 8 MM - ASMESAIS2062E250BR | ASMESAIS2062E250BR | 2 | NO | 84.404 | 428 | 1570 | 2 | 13
P7448180463027 | Sample WBS 3 | P7448180463027 | L | ASMEB16.9 BWLR 90DEG ELBOW OD355.6X6.35 |  | 0 | 925046160000 | BW LR 90DEG ELL OD355.6X6.35 SA234WPB | SA234WPB | 6 | NO | 272.88 | 0 | 0 | 2 | 14
P7448180463028 | Sample WBS 3 | P7448180463028 | L | ASMEB16.9 BWLR 45DEG ELBOW OD355.6X6.35 |  | 0 | 925247320000 | BW LR 45DEG ELL OD355.6X6.35 SA234WPB | SA234WPB | 7 | NO | 160.16 | 0 | 0 | 2 | 15
P7448180463029 | Sample WBS 3 | P7448180463029 | L | ASMEB16.9 BWLR 90DEG ELBOW OD323.9X6.35 |  | 0 | 925042880200 | BW LR 90DEG ELL OD323.9X6.35 SA234WPB | SA234WPB | 30 | NO | 1071 | 0 | 0 | 2 | 16
P7448180463030 | Sample WBS 3 | P7448180463030 | L | ASMEB16.9 BWLR 45DEG ELBOW OD323.9X6.35 |  | 0 | 925042910200 | BW LR 45DEG ELL OD323.9X6.35 SA234WPB | SA234WPB | 6 | NO | 107.04 | 0 | 0 | 2 | 17
P7448180463031 | Sample WBS 3 | P7448180463031 | L | ASMEB16.9 BWLR 90DEG ELBOW OD273X6.35 |  | 0 | 925042870200 | BW LR 90DEG ELL OD273X6.35 SA234WPB | SA234WPB | 23 | NO | 602.6 | 0 | 0 | 2 | 18
P7448180463032 | Sample WBS 3 | P7448180463032 | L | ASMEB16.9 BWLR 45DEG ELBOW OD273X6.35 |  | 0 | 925042900200 | BW LR 45DEG ELL OD273X6.35 SA234WPB | SA234WPB | 9 | NO | 117.9 | 0 | 0 | 2 | 19
P7448180463033 | Sample WBS 3 | P7448180463033 | L | ASMEB16.9 BWLR 90DEG ELBOW OD219.1X6.35 |  | 0 | 925042860200 | BW LR 90DEG ELL OD219.1X6.35 SA234WPB | SA234WPB | 24 | NO | 400.8 | 0 | 0 | 2 | 20
P7448180463034 | Sample WBS 3 | P7448180463034 | L | ASMEB16.9 BWLR 45DEG ELBOW OD219.1X6.35 |  | 0 | 925042890200 | BW LR 45DEG ELL OD219.1X6.35 SA234WPB | SA234WPB | 8 | NO | 63.84 | 0 | 0 | 2 | 21
P7448180463038 | Sample WBS 3 | P7448180463038 | L | ASMEB16.9 BWLR 45DEG ELBOW OD219.1X6.35 |  | 0 | 925042890200 | BW LR 45DEG ELL OD219.1X6.35 SA234WPB | SA234WPB | 12 | NO | 95.76 | 0 | 0 | 2 | 25
P7448180463040 | Sample WBS 3 | P7448180463040 | L | ASMEB16.9 BWLR 45DEG ELBOW OD88.9X5.49 |  | 0 | 925042640000 | BW LR 45DEG ELL OD88.9X5.49 SA234WPB | SA234WPB | 10 | NO | 10.1 | 0 | 0 | 2 | 27
P7448180463041 | Sample WBS 3 | P7448180463041 | M | FAB UNEQT NB900/700 | 3-80-463-36007 | 0 |  |  |  | 3 | NO | 1284.891 | 0 | 0 | 3 | 1
P7448180463041 | Sample WBS 3 | P74481804630410401 |  | PIPE OD914X10 L=1346 | 3-80-463-36007 | 0 | 150110170000 | PLATE 10.0 MM - IS2062E250GRBR | IS2062E250GRBR | 3 | NO | 895.137 | 1346 | 2824 | 4 | 1
P7448180463041 | Sample WBS 3 | P74481804630410402 |  | PIPE OD711.2X10 L=298 | 3-80-463-36007 | 0 | 150110170000 | PLATE 10.0 MM - IS2062E250GRBR | IS2062E250GRBR | 3 | NO | 154.254 | 298 | 2199 | 4 | 2
P7448180463041 | Sample WBS 3 | P74481804630410403 |  | PAD PLATE T-10; OD1000XID713 | 3-80-463-36007 | 0 | 150110170000 | PLATE 10.0 MM - IS2062E250GRBR | IS2062E250GRBR | 3 | NO | 235.5 | 1000 | 1000 | 4 | 3
P7448180463042 | Sample WBS 3 | P7448180463042 | M | BW EQT NB900 | 3-80-463-35652 | 0 |  |  |  | 2 | NO | 1036.516 | 0 | 0 | 3 | 2
P7448180463042 | Sample WBS 3 | P74481804630420501 |  | PF PIPE OD914X10 L=1300 | 3-80-463-35652 | 0 | 150110170000 | PLATE 10.0 MM - IS2062E250GRBR | IS2062E250GRBR | 2 | NO | 579.174 | 2838 | 1300 | 5 | 1
P7448180463042 | Sample WBS 3 | P74481804630420502 |  | PF PIPE OD914X10 L=600 | 3-80-463-35652 | 0 | 150110170000 | PLATE 10.0 MM - IS2062E250GRBR | IS2062E250GRBR | 2 | NO | 267.372 | 2838 | 600 | 5 | 2
P7448180463042 | Sample WBS 3 | P74481804630420503 |  | PAD PLATE 10MM(OD1100/ID916) | 3-80-463-35652 | 0 | 150110170000 | PLATE 10.0 MM - IS2062E250GRBR | IS2062E250GRBR | 2 | NO | 189.97 | 1100 | 1100 | 5 | 3
P7448180463043 | Sample WBS 3 | P7448180463043 | M | BW UEQT NB900/NB450 | 3-80-463-35655 | 1 |  |  |  | 3 | NO | 986.745 | 0 | 0 | 3 | 3
P7448180463043 | Sample WBS 3 | P74481804630430601 |  | PF PIPE OD914X10 L=1350 | 3-80-463-35655 | 1 | 150110170000 | PLATE 10.0 MM - IS2062E250GRBR | IS2062E250GRBR | 3 | NO | 802.113 | 2838 | 1200 | 6 | 1
P7448180463043 | Sample WBS 3 | P74481804630430602 |  | PIPE OD457X6 L=150 | 3-80-463-35655 | 1 | 150110170000 | PLATE 10.0 MM - IS2062E250GRBR | IS2062E250GRBR | 3 | NO | 99.852 | 150 | 2824 | 6 | 2
P7448180463043 | Sample WBS 3 | P74481804630430603 |  | PAD PLATE 10MM(OD600/ID459) | 3-80-463-35655 | 1 | 150110170000 | PLATE 10.0 MM - IS2062E250GRBR | IS2062E250GRBR | 3 | NO | 84.78 | 600 | 600 | 6 | 3
P7448180463044 | Sample WBS 3 | P7448180463044 | M | FAB UNEQUAL TEE NB700/NB450 | 3-80-468-32608 | 1 |  |  |  | 1 | NO | 180.316 | 0 | 0 | 3 | 4
P7448180463044 | Sample WBS 3 | P74481804630440701 |  | PF PIPE 711X10 IS3589;L=1000 | 3-80-468-32127 | 3 | 150110170000 | PLATE 10.0 MM - IS2062E250GRBR | IS2062E250GRBR | 1 | NO | 172.857 | 2202 | 1000 | 7 | 1
P7448180463044 | Sample WBS 3 | P74481804630440702 |  | PIPE OD457X6 IS3589;L=223 | 3-80-468-32608 | 1 | 159385270000 | PIPEDIA457.0X6.0EFW IS3589-410MPA(LS/SPI | IS3589-410MPA | 1 | NO | 7.459 | 223 | 0 | 7 | 2
P7448180463045 | Sample WBS 3 | P7448180463045 | M | FAB UNEQT NB600X450 | 3-80-463-33443 | 0 |  |  |  | 4 | NO | 597.856 | 0 | 0 | 3 | 5
P7448180463045 | Sample WBS 3 | P74481804630450801 |  | PIPE OD 610X8 , L=900 | 3-80-463-33443 | 0 | 150111560000 | PLATE 8 MM - ASMESAIS2062E250BR | ASMESAIS2062E250BR | 4 | NO | 497.124 | 900 | 2199 | 8 | 1
P7448180463045 | Sample WBS 3 | P74481804630450802 |  | PIPE OD 457X8 , L=286 | 3-80-463-33443 | 0 | 150111560000 | PLATE 8 MM - ASMESAIS2062E250BR | ASMESAIS2062E250BR | 4 | NO | 100.732 | 286 | 1403 | 8 | 2
P7448180463046 | Sample WBS 3 | P7448180463046 | L | ASMEB16.9 UEQT OD273.1X6.35/168.3X7.11 |  | 0 | 925052020000 | BW UEQT 273.1X6.35/168.3X7.11 SA234WPB | SA234WPB | 6 | NO | 160.8 | 0 | 0 | 3 | 6
P7448180463047 | Sample WBS 3 | P7448180463047 | L | ASMEB16.9 UEQT OD219.1X6.35/168.3X7.11 |  | 0 | 925251570000 | BW UEQT 219.1X6.35/168.3X7.11 SA234WPB | SA234WPB | 4 | NO | 73.68 | 0 | 0 | 3 | 7
P7448180463048 | Sample WBS 3 | P7448180463048 | M | FAB UNEQUAL TEE NB900 / NB600 | 3-80-468-30446 | 0 |  |  |  | 5 | NO | 1448.715 | 0 | 0 | 3 | 8
P7448180463048 | Sample WBS 3 | P74481804630480901 |  | P.F. PIPE OD914X10 | 3-80-468-30446 | 0 | 150110170000 | PLATE 10.0 MM - IS2062E250GRBR | IS2062E250GRBR | 5 | NO | 1226.17 | 2840 | 1100 | 9 | 1
P7448180463048 | Sample WBS 3 | P74481804630480902 |  | P.F. PIPE OD610X8 | 3-80-468-30446 | 0 | 150110170000 | PLATE 10.0 MM - IS2062E250GRBR | IS2062E250GRBR | 5 | NO | 222.545 | 1891 | 300 | 9 | 2
P7448180463049 | Sample WBS 3 | P7448180463049 | M | FAB UEQT NB900/400 | 3-80-463-33532 | 0 |  |  |  | 2 | NO | 385.65 | 0 | 0 | 3 | 9
P7448180463049 | Sample WBS 3 | P74481804630491001 |  | P.F.PIPE OD 914X10 L=800 | 3-80-463-33532 | 0 | 150110170000 | PLATE 10.0 MM - IS2062E250GRBR | IS2062E250GRBR | 2 | NO | 353.65 | 2838 | 800 | 10 | 1
P7448180463049 | Sample WBS 3 | P74481804630491002 |  | PIPE DIA 406.4X9.53 L=186 | 3-80-463-33532 | 0 | 150110170000 | PLATE 10.0 MM - IS2062E250GRBR | IS2062E250GRBR | 2 | NO | 32 | 186 | 1247 | 10 | 2
P7448180463050 | Sample WBS 3 | P7448180463050 | M | BW UEQT NB900/NB300 | 3-80-463-35656 | 1 |  |  |  | 2 | NO | 351.45 | 0 | 0 | 3 | 10
P7448180463050 | Sample WBS 3 | P74481804630501101 |  | PF PIPE OD914X10 L=676 | 3-80-463-35656 | 1 | 150110170000 | PLATE 10.0 MM - IS2062E250GRBR | IS2062E250GRBR | 2 | NO | 301.126 | 2838 | 676 | 11 | 1
P7448180463050 | Sample WBS 3 | P74481804630501102 |  | PIPE OD323.9X9.53 L=120 | 3-80-463-35656 | 1 | 150110170000 | PLATE 10.0 MM - IS2062E250GRBR | IS2062E250GRBR | 2 | NO | 18.532 | 120 | 983.6 | 11 | 2
P7448180463050 | Sample WBS 3 | P74481804630501103 |  | PAD PLATE 10MM(OD450/ID326) | 3-80-463-35656 | 1 | 150110170000 | PLATE 10.0 MM - IS2062E250GRBR | IS2062E250GRBR | 2 | NO | 31.792 | 450 | 450 | 11 | 3
P7448180463051 | Sample WBS 3 | P7448180463051 | M | FABRICATED UNEQUAL TEE NB600X500 | 3-80-477-32278 | 0 |  |  |  | 1 | NO | 169.168 | 0 | 0 | 3 | 11
P7448180463051 | Sample WBS 3 | P74481804630511201 |  | P.F PIPE OD610X10 | 3-80-477-32278 | 0 | 150110170000 | PLATE 10.0 MM - IS2062E250GRBR | IS2062E250GRBR | 1 | NO | 118.221 | 1883 | 800 | 12 | 1
P7448180463051 | Sample WBS 3 | P74481804630511202 |  | P.F PIPE OD508X10 | 3-80-477-32278 | 0 | 150110170000 | PLATE 10.0 MM - IS2062E250GRBR | IS2062E250GRBR | 1 | NO | 50.947 | 1563 | 415 | 12 | 2
P7448180463052 | Sample WBS 3 | P7448180463052 | M | FABRICATED UNEQUAL TEE NB600X400 | 3-80-463-32286 | 0 |  |  |  | 10 | NO | 1562.94 | 0 | 0 | 3 | 12
P7448180463052 | Sample WBS 3 | P74481804630521301 |  | P.F. PIPE OD610 L=884 | 3-80-463-32286 | 0 | 150110170000 | PLATE 10.0 MM - IS2062E250GRBR | IS2062E250GRBR | 10 | NO | 1307.03 | 1883 | 884 | 13 | 1
P7448180463052 | Sample WBS 3 | P74481804630521302 |  | P.F. PIPE OD406.4 L=262 | 3-80-463-32286 | 0 | 150110170000 | PLATE 10.0 MM - IS2062E250GRBR | IS2062E250GRBR | 10 | NO | 255.91 | 1243 | 262 | 13 | 2
P7448180463053 | Sample WBS 3 | P7448180463053 | M | FABRICATED UNEQUAL TEE NB600X250 | 3-80-463-32744 | 0 |  |  |  | 1 | NO | 132.598 | 0 | 0 | 3 | 13
P7448180463053 | Sample WBS 3 | P74481804630531401 |  | P.F PIPE OD610X10 | 3-80-463-32744 | 0 | 150110170000 | PLATE 10.0 MM - IS2062E250GRBR | IS2062E250GRBR | 1 | NO | 118.221 | 1883 | 800 | 14 | 1
P7448180463053 | Sample WBS 3 | P74481804630531402 |  | PIPE OD273.1X6 | 3-80-463-32744 | 0 | 150110170000 | PLATE 10.0 MM - IS2062E250GRBR | IS2062E250GRBR | 1 | NO | 14.377 | 222 | 825 | 14 | 2
P7448180463054 | Sample WBS 3 | P7448180463054 | L | ASMEB16.9 UEQT OD323.9X9.53/168.3X7.11 |  | 0 | 925252620000 | BW UEQT 323.9X9.53/168.3X7.11 SA234WPB | SA234WPB | 2 | NO | 106.7 | 0 | 0 | 3 | 14
P7448180463055 | Sample WBS 3 | P7448180463055 | L | ASMEB16.9 UEQT OD323.9X6.35/219.1X6.35 |  | 0 | 921050870000 | BW UEQT 323.9X6.35/219.1X6.35 SA234WPB | SA234WPB | 2 | NO | 74.94 | 0 | 0 | 3 | 15
P7448180463059 | Sample WBS 3 | P7448180463059 | L | ASMEB16.9 UEQT OD323.9X6.35/88.9X5.49 |  | 0 | 925259650000 | BW UEQT 323.9X6.35/88.9X5.49 SA234WPB | SA234WPB | 4 | NO | 141.24 | 0 | 0 | 3 | 19
P7448180463060 | Sample WBS 3 | P7448180463060 | L | ASMEB16.9 UEQT OD273X6.35/88.9X5.49 |  | 0 | 925252430000 | BW UEQT 273X6.35/88.9X5.49 SA234WPB | SA234WPB | 2 | NO | 50.64 | 0 | 0 | 3 | 20
P7448180463061 | Sample WBS 3 | P7448180463061 | L | ASMEB16.9 UEQT OD273X6.35/114.3X6.02 |  | 0 | 925052900000 | BW UEQT 273X6.35/114.3X6.02 SA234WPB | SA234WPB | 2 | NO | 51.26 | 0 | 0 | 3 | 21
P7448180463062 | Sample WBS 3 | P7448180463062 | L | ASMEB16.9 UEQT OD219.1X6.35/114.3X6.02 |  | 0 | 925052420000 | BW UEQT 219.1X6.35/114.3X6.02 SA234WPB | SA234WPB | 2 | NO | 34.36 | 0 | 0 | 3 | 22
P7448180463063 | Sample WBS 3 | P7448180463063 | L | ASMEB16.9 BW EQUAL TEE OD219.1X6.35 |  | 0 | 921051370000 | BW EQT OD219.1X6.35 SA234WPB | SA234WPB | 2 | NO | 38.54 | 0 | 0 | 3 | 23
P7448180463064 | Sample WBS 3 | P7448180463064 | L | ASMEB16.9 BW EQUAL TEE OD457.2X9.53 |  | 0 | 925252060000 | BW EQT OD457.2X9.53 SA234WPB | SA234WPB | 2 | NO | 229.54 | 0 | 0 | 3 | 24
P7448180463065 | Sample WBS 3 | P7448180463065 | M | FAB UNEQT NB500/NB200 | 3-80-463-36161 | 0 |  |  |  | 2 | NO | 99.486 | 0 | 0 | 3 | 25
P7448180463065 | Sample WBS 3 | P74481804630651501 |  | PF PIPE OD508X6 L=600 | 3-80-463-36161 | 0 | 152110920000 | PLATE 6mm-IS2062E250A | IS2062E250GRA | 2 | NO | 89.018 | 1575 | 600 | 15 | 1
P7448180463065 | Sample WBS 3 | P74481804630651502 |  | PIPE OD219.1X6.0 L=166 | 3-80-463-36161 | 0 | 159385490000 | PIPE DIA 219.1 X 6.0 IS3589-410MPA | IS3589-410MPA | 2 | NO | 10.468 | 166 | 0 | 15 | 2
P7448180463066 | Sample WBS 3 | P7448180463066 | L | PF RED OD914X10/OD610X10 | 4-80-477-61853 | 1 | 150110170000 | PLATE 10.0 MM - IS2062E250GRBR | IS2062E250GRBR | 2 | NO | 237.754 | 2590 | 990 | 17 | 1
P7448180463067 | Sample WBS 3 | P7448180463067 | L | PF REDUCER 914X10/711.2X8 | 4-80-468-75524 | 0 | 150110170000 | PLATE 10.0 MM - IS2062E250GRBR | IS2062E250GRBR | 1 | NO | 144.136 | 2760 | 980 | 17 | 2
P7448180463068 | Sample WBS 3 | P7448180463068 | L | PLATE FORMED REDUCEROD711X8/OD610X8 | 4-80-463-83823 | 0 | 150111560000 | PLATE 8 MM - ASMESAIS2062E250BR | ASMESAIS2062E250BR | 1 | NO | 103.62 | 2200 | 750 | 17 | 3
P7448180463070 | Sample WBS 3 | P7448180463070 | L | PF REDUCER NB600/NB450 | 4-80-468-76774 | 0 | 150110170000 | PLATE 10.0 MM - IS2062E250GRBR | IS2062E250GRBR | 2 | NO | 85.066 | 1790 | 630 | 17 | 5
P7448180463071 | Sample WBS 3 | P7448180463071 | L | PF REDUCER NB600/NB400 | 4-80-463-79188 | 0 | 150110170000 | PLATE 10.0 MM - IS2062E250GRBR | IS2062E250GRBR | 4 | NO | 130.624 | 1300 | 320 | 17 | 6
P7448180463072 | Sample WBS 3 | P7448180463072 | L | ASMEB16.9 RED OD273.1X6.35/219.1X6.35 |  | 0 | 925174300000 | BWCON RED 273.1X6.35/219.1X6.35 SA234WPB | SA234WPB | 4 | NO | 31.6 | 0 | 0 | 17 | 7
P7448180463073 | Sample WBS 3 | P7448180463073 | L | ASMEB16.9 RED OD219.1X6.35/168.3X7.11 |  | 0 | 925174640000 | BW RED 219.1X6.35/168.3X7.11 SA234WPB | SA234WPB | 11 | NO | 53.24 | 0 | 0 | 17 | 8
P7448180463075 | Sample WBS 3 | P7448180463075 | L | PF RED NB600/NB300 | 4-80-477-83535 | 0 | 150110170000 | PLATE 10.0 MM - IS2062E250GRBR | IS2062E250GRBR | 2 | NO | 196.878 | 1683 | 745 | 17 | 10
P7448180463076 | Sample WBS 3 | P7448180463076 | L | ASMEB16.9 RED OD323.9X6.35/273X6.35 |  | 0 | 925174410000 | BW RED 323.9X6.35/273X6.35 SA234WPB | SA234WPB | 5 | NO | 47.1 | 0 | 0 | 17 | 11
P7448180463077 | Sample WBS 3 | P7448180463077 | L | ASMEB16.9 RED OD323.9X6.35/219.1X6.35 |  | 0 | 925174400000 | BW RED 323.9X6.35/219.1X6.35 SA234WPB | SA234WPB | 2 | NO | 17.94 | 0 | 0 | 17 | 12
P7448180463084 | Sample WBS 3 | P7448180463084 | L | PF RED NB450X350 | 4-80-468-69700 | 0 | 150110170000 | PLATE 10.0 MM - IS2062E250GRBR | IS2062E250GRBR | 2 | NO | 66.654 | 1390 | 540 | 17 | 19
P7448180463086 | Sample WBS 3 | P7448180463086 | L | P.F. ECC RED NB450/NB300 | 3-80-468-31550 | 0 | 150110170000 | PLATE 10.0 MM - IS2062E250GRBR | IS2062E250GRBR | 3 | NO | 63 | 790 | 505 | 17 | 21
P7448180463087 | Sample WBS 3 | P7448180463087 | L | PLATE FORMED RED NB400/NB250 | 4-80-463-55925 | 0 | 150110170000 | PLATE 10.0 MM - IS2062E250GRBR | IS2062E250GRBR | 3 | NO | 83.7 | 1208 | 531 | 17 | 22
P7448180463088 | Sample WBS 3 | P7448180463088 | L | P.F.REDUCER OD406. 4X6/OD355.6X6 | 4-80-463-60224 | 0 | 150110170000 | PLATE 10.0 MM - IS2062E250GRBR | IS2062E250GRBR | 4 | NO | 94.776 | 1250 | 400 | 17 | 23
P7448180463089 | Sample WBS 3 | P7448180463089 | L | P.F.REDUCER NB500/NB450 | 4-80-463-77111 | 0 | 150110170000 | PLATE 10.0 MM - IS2062E250GRBR | IS2062E250GRBR | 2 | NO | 118.142 | 1570 | 680 | 17 | 24
P7448180463090 | Sample WBS 3 | P7448180463090 | M | FAB UNEQUAL TEE NB600/NB300 | 3-80-463-25991 | 0 |  |  |  | 1 | NO | 79.5 | 0 | 0 | 3 | 26
P7448180463090 | Sample WBS 3 | P74481804630901601 |  | PIPE OD610X8 L=600 | 3-80-463-25991 | 0 | 152110020000 | PLATE 10.0 MM - IS2062E250GRBR_N | IS2062E250GRBR_N | 1 | NO | 71 | 600 | 1890 | 16 | 1
P7448180463090 | Sample WBS 3 | P74481804630901602 |  | PIPE OD323.9X6 L=186 | 3-80-463-25991 | 0 | 152110020000 | PLATE 10.0 MM - IS2062E250GRBR_N | IS2062E250GRBR_N | 1 | NO | 8.5 | 186 | 999 | 16 | 2
M, A - Assembly item
L - Loose item

## Rep. BoM- RS06
Fabrication & Supply of Non IBR & LP Piping on Annual Framework Agreement basis (With Vendor material) Representative BoM- RS06
DU No | WBS | Material No | DU Ind | DU Description | Drawing No | Drawing Revision | Raw Material Code | Raw Material Description | Specification | Quantity | UOM | Weight (kg) | Size 1 | Size 2 | BoM No | Item No
P7383180614001 | Sample WBS 1 | P7383180614001 | L | PIPE OD219.1X6 GALVANISED AND THREADED | 4-80-616-71909 | 0 | 159385490000 | PIPE DIA 219.1 X 6.0 IS3589-410MPA | IS3589-410MPA | 600 | M | 18918 | 0 | 0 | 1 | 1
P7383180614007 | Sample WBS 1 | P7383180614007 | L | 90DEG PIPE BEND R=600 OD219.1X6 L=1142 | 3-80-616-27716 | 0 | 159385490000 | PIPE DIA 219.1 X 6.0 IS3589-410MPA | IS3589-410MPA | 125 | NO | 4500.875 | 1142 | 0 | 1 | 7
P7383180614017 | Sample WBS 1 | P7383180614017 | M | G&T EQT NB200 | 2-80-616-10294 | 0 |  |  |  | 4 | NO | 103.292 | 0 | 0 | 1 | 17
P7383180614017 | Sample WBS 1 | P73831806140170201 |  | PIPE OD219.1X6.0 L=500 | 2-80-616-10294 | 0 | 159385490000 | PIPE DIA 219.1 X 6.0 IS3589-410MPA | IS3589-410MPA | 4 | NO | 63.06 | 500 | 0 | 2 | 1
P7383180614017 | Sample WBS 1 | P73831806140170202 |  | PIPE OD219.1X6.0 L=319 | 2-80-616-10294 | 0 | 159385490000 | PIPE DIA 219.1 X 6.0 IS3589-410MPA | IS3589-410MPA | 4 | NO | 40.232 | 319 | 0 | 2 | 2
P7383180614018 | Sample WBS 1 | P7383180614018 | M | G&T UEQT NB 200/150 | 2-80-616-10294 | 0 |  |  |  | 2 | NO | 28.458 | 0 | 0 | 1 | 18
P7383180614018 | Sample WBS 1 | P73831806140180301 |  | PIPE OD219.1X6.0 L=300 | 2-80-616-10294 | 0 | 159385490000 | PIPE DIA 219.1 X 6.0 IS3589-410MPA | IS3589-410MPA | 2 | NO | 18.918 | 300 | 0 | 3 | 1
P7383180614018 | Sample WBS 1 | P73831806140180302 |  | PIPE OD 150 X 5.4 L=225 | 2-80-616-10294 | 0 | 158380250000 | PIPENB150X5.4BLHEAVYPLAINEND IS1239 BL | IS1239-BLACK | 2 | NO | 9.54 | 225 | 0 | 3 | 2
P7383180614019 | Sample WBS 1 | P7383180614019 | M | G&T UEQT NB 200/100 | 2-80-616-10294 | 0 |  |  |  | 1 | NO | 11.705 | 0 | 0 | 1 | 19
P7383180614019 | Sample WBS 1 | P73831806140190401 |  | PIPE OD219.1X6.0 L=300 | 2-80-616-10294 | 0 | 159385490000 | PIPE DIA 219.1 X 6.0 IS3589-410MPA | IS3589-410MPA | 1 | NO | 9.459 | 300 | 0 | 4 | 1
P7383180614019 | Sample WBS 1 | P73831806140190402 |  | PIPE NB100X5.4 L=156 | 2-80-616-10294 | 0 | 158380220000 | PIPENB100X5.4BLHEAVYPLAINEND IS1239 BL | IS1239-BLACK | 1 | NO | 2.246 | 156 | 0 | 4 | 2
P7383180614020 | Sample WBS 1 | P7383180614020 | M | G&T UEQT NB 200/50 | 2-80-616-10294 | 0 |  |  |  | 15 | NO | 103.275 | 0 | 0 | 1 | 20
P7383180614020 | Sample WBS 1 | P73831806140200501 |  | PIPE OD219.1X6.0 L=200 | 2-80-616-10294 | 0 | 159385490000 | PIPE DIA 219.1 X 6.0 IS3589-410MPA | IS3589-410MPA | 15 | NO | 94.59 | 200 | 0 | 5 | 1
P7383180614020 | Sample WBS 1 | P73831806140200502 |  | PIPE NB50X4.5 L=94 | 2-80-616-10294 | 0 | 158380150000 | PIPENB50X4.50BLHEAVYPLAINEND IS1239 BL | IS1239-BLACK | 15 | NO | 8.685 | 94 | 0 | 5 | 2
P7383180614021 | Sample WBS 1 | P7383180614021 | M | G&T UEQT NB 200/25 | 2-80-616-10294 | 0 |  |  |  | 35 | NO | 227.36 | 0 | 0 | 1 | 21
P7383180614021 | Sample WBS 1 | P73831806140210601 |  | PIPE OD219.1X6.0 L=200 | 2-80-616-10294 | 0 | 159385490000 | PIPE DIA 219.1 X 6.0 IS3589-410MPA | IS3589-410MPA | 35 | NO | 220.71 | 200 | 0 | 6 | 1
P7383180614021 | Sample WBS 1 | P73831806140210602 |  | PIPE NB25X4.0 L=64 | 2-80-616-10294 | 0 | 158380080000 | PIPENB25X4.0 BLHEAVYPLAINEND IS1239 BL | IS1239-BLACK | 35 | NO | 6.65 | 64 | 0 | 6 | 2
P7383180614022 | Sample WBS 1 | P7383180614022 | M | G&T UEQT NB 200/15 | 2-80-616-10294 | 0 |  |  |  | 25 | NO | 159.6 | 0 | 0 | 1 | 22
P7383180614022 | Sample WBS 1 | P73831806140220701 |  | PIPE OD219.1X6.0 L=200 | 2-80-616-10294 | 0 | 159385490000 | PIPE DIA 219.1 X 6.0 IS3589-410MPA | IS3589-410MPA | 25 | NO | 157.65 | 200 | 0 | 7 | 1
P7383180610001 | Sample WBS 2 | P7383180610001 | L | PIPE OD219.1X6 GALVANISED AND THREADED | 4-80-616-71909 | 0 | 159385490000 | PIPE DIA 219.1 X 6.0 IS3589-410MPA | IS3589-410MPA | 400 | M | 12612 | 0 | 0 | 1 | 1
P7383180610003 | Sample WBS 2 | P7383180610003 | L | 90DEG PIPE BEND R=600 OD219.1X6 L=1142 | 3-80-616-27716 | 0 | 159385490000 | PIPE DIA 219.1 X 6.0 IS3589-410MPA | IS3589-410MPA | 86 | NO | 3096.602 | 1142 | 0 | 1 | 3
P7383180610005 | Sample WBS 2 | P7383180610005 | M | G&T EQT NB200 | 2-80-616-10294 | 0 |  |  |  | 5 | NO | 129.115 | 0 | 0 | 1 | 5
P7383180610005 | Sample WBS 2 | P73831806100050201 |  | PIPE OD219.1X6.0 L=500 | 2-80-616-10294 | 0 | 159385490000 | PIPE DIA 219.1 X 6.0 IS3589-410MPA | IS3589-410MPA | 5 | NO | 78.825 | 500 | 0 | 2 | 1
P7383180610005 | Sample WBS 2 | P73831806100050202 |  | PIPE OD219.1X6.0 L=319 | 2-80-616-10294 | 0 | 159385490000 | PIPE DIA 219.1 X 6.0 IS3589-410MPA | IS3589-410MPA | 5 | NO | 50.29 | 319 | 0 | 2 | 2
P7383180610006 | Sample WBS 2 | P7383180610006 | M | G&T UEQT NB 200/150 | 2-80-616-10294 | 0 |  |  |  | 1 | NO | 14.229 | 0 | 0 | 1 | 6
P7383180610006 | Sample WBS 2 | P73831806100060301 |  | PIPE OD219.1X6.0 L=300 | 2-80-616-10294 | 0 | 159385490000 | PIPE DIA 219.1 X 6.0 IS3589-410MPA | IS3589-410MPA | 1 | NO | 9.459 | 300 | 0 | 3 | 1
P7383180610006 | Sample WBS 2 | P73831806100060302 |  | PIPE OD 150 X 5.4 L=225 | 2-80-616-10294 | 0 | 158380250000 | PIPENB150X5.4BLHEAVYPLAINEND IS1239 BL | IS1239-BLACK | 1 | NO | 4.77 | 225 | 0 | 3 | 2
P7448180610001 | Sample WBS 3 | P7448180610001 | L | PIPE OD219.1X6 (SCR&SOC) IS3589 GAL |  | 0 | 159385490000 | PIPE DIA 219.1 X 6.0 IS3589-410MPA | IS3589-410MPA | 600 | M | 18918 | 0 | 0 | 1 | 1
P7448180610045 | Sample WBS 3 | P7448180610045 | L | GAL&THR UEQT NB200/NB50 IS3589/1239 |  | 0 | -- | -- | IS3589-410MPA | 5 | NO | 65 | 10 | 10 | 1 | 45
P7448180610046 | Sample WBS 3 | P7448180610046 | L | GAL&THR UEQT NB200/NB25 IS3589/1239 |  | 0 | -- | -- | IS3589-410MPA | 30 | NO | 360 | 10 | 10 | 1 | 46
P7448180610047 | Sample WBS 3 | P7448180610047 | L | GAL&THR UEQT NB200/NB15 IS3589/1239 |  | 0 | -- | -- | IS3589-410MPA | 30 | NO | 360 | 10 | 10 | 1 | 47
P7448180614001 | Sample WBS 3 | P7448180614001 | L | PIPE OD219.1X6 (SCR&SOC) IS3589 GAL |  | 0 | 159385490000 | PIPE DIA 219.1 X 6.0 IS3589-410MPA | IS3589-410MPA | 350 | M | 11035.5 | 0 | 0 | 1 | 1
P7448180614045 | Sample WBS 3 | P7448180614045 | L | GAL&THR UEQT NB200/NB50 IS3589/1239 |  | 0 | -- | -- | IS3589-410MPA | 5 | NO | 65 | 10 | 10 | 1 | 45
P7448180614046 | Sample WBS 3 | P7448180614046 | L | GAL&THR UEQT NB200/NB25 IS3589/1239 |  | 0 | -- | -- | IS3589-410MPA | 30 | NO | 360 | 10 | 10 | 1 | 46
P7448180614047 | Sample WBS 3 | P7448180614047 | L | GAL&THR UEQT NB200/NB15 IS3589/1239 |  | 0 | -- | -- | IS3589-410MPA | 30 | NO | 360 | 10 | 10 | 1 | 47
M, A - Assembly item
L - Loose item