## Project Summary
Fabrication of Supply of Plate Formed Pipes & Fittings for Sagardighi project (With Vendor Material) Project Rate Code Summary
Sl No | Rate Code | Project | Description | Size Range | Specification | Rate Code Qty (MT) | Project Qty (MT)
1 | 2202RS01 | WBPDCL Sagardighi, West Bengal | Plate Formed Pipe with / without attachment | OD Upto NB1800 | SA515GR70 | 45.22 | 48.62
2 | 2202RS02 | WBPDCL Sagardighi, West Bengal | Plate Formed Fitting with / without attachment | OD Upto NB1800 | SA515GR70 | 3.4
Notes-
1. Item list indicated is tentative. BHEL reserves the right to order any additional DU for the corresponding project within the quantity tolerance of ± 10%.
2. Weight indicated against each Rate Code is subject to a variation of ± 10%.
3. Exploded BoM shall be referred for detailed item BoM.

## Project Item List
Fabrication of Supply of Plate Formed Pipes & Fittings for Sagardighi project (With Vendor Material) Project Item List
Project | Rate Code | Rate Code Description | WBS | DU No | DU description | Quantity (No) | Weight (kg)
Sagardighi TPP 1X660 MW EXTN PCP-5 | 2202RS01 | Plate Formed Pipe with / without attachment | P1/7411-SY-521-1-80-370 | P7411180370001 | PIPE OD1828X12 WITH ATTACHMENTS | 1 | 2541.694
Sagardighi TPP 1X660 MW EXTN PCP-5 | 2202RS01 | Plate Formed Pipe with / without attachment | P1/7411-SY-521-1-80-370 | P7411180370002 | P.F PIPE OD1828X12 L=6848 | 1 | 3678.887
Sagardighi TPP 1X660 MW EXTN PCP-5 | 2202RS01 | Plate Formed Pipe with / without attachment | P1/7411-SY-521-1-80-370 | P7411180370003 | PIPE OD1828X12 WITH BRACKET | 1 | 5599.362
Sagardighi TPP 1X660 MW EXTN PCP-5 | 2202RS01 | Plate Formed Pipe with / without attachment | P1/7411-SY-521-1-80-370 | P7411180370004 | PIPE OD1828X12 WITH BRACKET | 1 | 5599.362
Sagardighi TPP 1X660 MW EXTN PCP-5 | 2202RS01 | Plate Formed Pipe with / without attachment | P1/7411-SY-521-1-80-370 | P7411180370005 | P.F PIPE OD1828X12 L=10000 | 1 | 5372.226
Sagardighi TPP 1X660 MW EXTN PCP-5 | 2202RS01 | Plate Formed Pipe with / without attachment | P1/7411-SY-521-1-80-370 | P7411180370006 | P.F PIPE OD1828X12 L=4493 | 1 | 2413.781
Sagardighi TPP 1X660 MW EXTN PCP-5 | 2202RS01 | Plate Formed Pipe with / without attachment | P1/7411-SY-521-1-80-370 | P7411180370007 | PIPE OD1828X12 WITH BRACKET | 1 | 4039.222
Sagardighi TPP 1X660 MW EXTN PCP-5 | 2202RS01 | Plate Formed Pipe with / without attachment | P1/7411-SY-521-1-80-370 | P7411180370008 | P.F PIPE OD1828X12 L=5333 | 1 | 2864.999
Sagardighi TPP 1X660 MW EXTN PCP-5 | 2202RS01 | Plate Formed Pipe with / without attachment | P1/7411-SY-521-1-80-370 | P7411180370009 | PIPE OD1828X12 WITH BRACKET | 1 | 5599.362
Sagardighi TPP 1X660 MW EXTN PCP-5 | 2202RS01 | Plate Formed Pipe with / without attachment | P1/7411-SY-521-1-80-370 | P7411180370010 | P.F PIPE OD1828X12 L=8794 | 1 | 4724.318
Sagardighi TPP 1X660 MW EXTN PCP-5 | 2202RS01 | Plate Formed Pipe with / without attachment | P1/7411-SY-521-1-80-370 | P7411180370011 | P.F PIPE OD1828X12 L=2191 | 1 | 1177.055
Sagardighi TPP 1X660 MW EXTN PCP-5 | 2202RS01 | Plate Formed Pipe with / without attachment | P1/7411-SY-521-1-80-370 | P7411180370017 | SPARE P.F PIPE OD1828X12 L=3000 | 1 | 1611.668
| 2202RS01 Total | [5 empty] | 45221.936
Sagardighi TPP 1X660 MW EXTN PCP-5 | 2202RS02 | Plate Formed Fitting with / without attachment | P1/7411-SY-521-1-80-370 | P7411180370012 | 15DEG MITRE BEND OD1828X12 (R=1350) | 2 | 381.5
Sagardighi TPP 1X660 MW EXTN PCP-5 | 2202RS02 | Plate Formed Fitting with / without attachment | P1/7411-SY-521-1-80-370 | P7411180370013 | 40DEG MITRE BEND OD1828X12 (R=1350) | 2 | 1022.872
Sagardighi TPP 1X660 MW EXTN PCP-5 | 2202RS02 | Plate Formed Fitting with / without attachment | P1/7411-SY-521-1-80-370 | P7411180370014 | 45DEG MITRE BEND OD1828X12 (R=1350) | 2 | 1153.954
Sagardighi TPP 1X660 MW EXTN PCP-5 | 2202RS02 | Plate Formed Fitting with / without attachment | P1/7411-SY-521-1-80-370 | P7411180370015 | 45DEG MITRE BEND OD1828X12 (R=1350) | 1 | 837.526
| 2202RS02 Total | [5 empty] | 3395.852
| Grand Total | [5 empty] | 48617.788

## Exploded BoM
Fabrication of Supply of Plate Formed Pipes & Fittings for Sagardighi project (With Vendor Material) Exploded BoM
DU No | Material No | DU Ind | Description | Drawing No | Raw Material Code | Raw Material Description | Specification | Quantity | UOM | Weight (kg) | Size 1 | Size 2
P7411180370001 | P7411180370001 | M | PIPE OD1828X12 WITH ATTACHMENTS | 1-80-370-23344 |  |  |  | 1 | NO | 2541.694 | 0 | 0
P7411180370001 | P74111803700010101 |  | P.F PIPE OD1828X12 L=4273 | 3-80-370-36915 | 159421100000 | PLATE 12.0 MM - SA515GR70 | SA515GR70 | 1 | NO | 2295.56 | 4273 | 5703
P7411180370001 | P74111803700010116 |  | BRANCH PIPE OD273X9.27 L=315 | 1-80-370-23344 | 150825010000 | PIPE DIA 273.0 X 9.27 SA106GRB | SA106GRB | 1 | NO | 18.998 | 315 | 0
P7411180370001 | P74111803700010117 |  | PLATE 20THK 354X420 | 1-80-370-23344 | 150111500000 | PLATE 20.0 MM - IS2062E250A | IS2062E250GRA | 2 | NO | 46.686 | 354 | 420
P7411180370001 | P74111803700010118 |  | PLATE 20THK 339X560 | 1-80-370-23344 | 150111500000 | PLATE 20.0 MM - IS2062E250A | IS2062E250GRA | 4 | NO | 119.22 | 339 | 560
P7411180370001 | P74111803700010119 |  | PLATE 10THK 650X600 | 1-80-370-23344 | 152110980000 | PLATE 10 MM-IS2062E250A | IS2062E250GRA | 2 | NO | 61.23 | 650 | 600
P7411180370002 | P7411180370002 | L | P.F PIPE OD1828X12 L=6848 | 3-80-370-36915 | 159421100000 | PLATE 12.0 MM - SA515GR70 | SA515GR70 | 1 | NO | 3678.887 | 6848 | 5703
P7411180370003 | P7411180370003 | M | PIPE OD1828X12 WITH BRACKET | 1-80-370-23344 |  |  |  | 1 | NO | 5599.362 | 0 | 0
P7411180370003 | P74111803700030103 |  | P.F PIPE OD1828X12 L=10000 | 3-80-370-36915 | 159421100000 | PLATE 12.0 MM - SA515GR70 | SA515GR70 | 1 | NO | 5372.226 | 10000 | 5703
P7411180370003 | P74111803700030117 |  | PLATE 20THK 354X420 | 1-80-370-23344 | 150111500000 | PLATE 20.0 MM - IS2062E250A | IS2062E250GRA | 2 | NO | 46.686 | 354 | 420
P7411180370003 | P74111803700030118 |  | PLATE 20THK 339X560 | 1-80-370-23344 | 150111500000 | PLATE 20.0 MM - IS2062E250A | IS2062E250GRA | 4 | NO | 119.22 | 339 | 560
P7411180370003 | P74111803700030119 |  | PLATE 10THK 650X600 | 1-80-370-23344 | 152110980000 | PLATE 10 MM-IS2062E250A | IS2062E250GRA | 2 | NO | 61.23 | 650 | 600
P7411180370004 | P7411180370004 | M | PIPE OD1828X12 WITH BRACKET | 1-80-370-23344 |  |  |  | 1 | NO | 5599.362 | 0 | 0
P7411180370004 | P74111803700040104 |  | P.F PIPE OD1828X12 L=10000 | 3-80-370-36915 | 159421100000 | PLATE 12.0 MM - SA515GR70 | SA515GR70 | 1 | NO | 5372.226 | 10000 | 5703
P7411180370004 | P74111803700040117 |  | PLATE 20THK 354X420 | 1-80-370-23344 | 150111500000 | PLATE 20.0 MM - IS2062E250A | IS2062E250GRA | 2 | NO | 46.686 | 354 | 420
P7411180370004 | P74111803700040118 |  | PLATE 20THK 339X560 | 1-80-370-23344 | 150111500000 | PLATE 20.0 MM - IS2062E250A | IS2062E250GRA | 4 | NO | 119.22 | 339 | 560
P7411180370004 | P74111803700040119 |  | PLATE 10THK 650X600 | 1-80-370-23344 | 152110980000 | PLATE 10 MM-IS2062E250A | IS2062E250GRA | 2 | NO | 61.23 | 650 | 600
P7411180370005 | P7411180370005 | L | P.F PIPE OD1828X12 L=10000 | 3-80-370-36915 | 159421100000 | PLATE 12.0 MM - SA515GR70 | SA515GR70 | 1 | NO | 5372.226 | 10000 | 5703
P7411180370006 | P7411180370006 | L | P.F PIPE OD1828X12 L=4493 | 3-80-370-36915 | 159421100000 | PLATE 12.0 MM - SA515GR70 | SA515GR70 | 1 | NO | 2413.781 | 4493 | 5703
P7411180370007 | P7411180370007 | M | PIPE OD1828X12 WITH BRACKET | 1-80-370-23344 |  |  |  | 1 | NO | 4039.222 | 0 | 0
P7411180370007 | P74111803700070107 |  | P.F PIPE OD1828X12 L=7096 | 3-80-370-36915 | 159421100000 | PLATE 12.0 MM - SA515GR70 | SA515GR70 | 1 | NO | 3812.086 | 7096 | 5703
P7411180370007 | P74111803700070117 |  | PLATE 20THK 354X420 | 1-80-370-23344 | 150111500000 | PLATE 20.0 MM - IS2062E250A | IS2062E250GRA | 2 | NO | 46.686 | 354 | 420
P7411180370007 | P74111803700070118 |  | PLATE 20THK 339X560 | 1-80-370-23344 | 150111500000 | PLATE 20.0 MM - IS2062E250A | IS2062E250GRA | 4 | NO | 119.22 | 339 | 560
P7411180370007 | P74111803700070119 |  | PLATE 10THK 650X600 | 1-80-370-23344 | 152110980000 | PLATE 10 MM-IS2062E250A | IS2062E250GRA | 2 | NO | 61.23 | 650 | 600
P7411180370008 | P7411180370008 | L | P.F PIPE OD1828X12 L=5333 | 3-80-370-36915 | 159421100000 | PLATE 12.0 MM - SA515GR70 | SA515GR70 | 1 | NO | 2864.999 | 5333 | 5703
P7411180370009 | P7411180370009 | M | PIPE OD1828X12 WITH BRACKET | 1-80-370-23344 |  |  |  | 1 | NO | 5599.362 | 0 | 0
P7411180370009 | P74111803700090109 |  | P.F PIPE OD1828X12 L=10000 | 3-80-370-36915 | 159421100000 | PLATE 12.0 MM - SA515GR70 | SA515GR70 | 1 | NO | 5372.226 | 10000 | 5703
P7411180370009 | P74111803700090117 |  | PLATE 20THK 354X420 | 1-80-370-23344 | 150111500000 | PLATE 20.0 MM - IS2062E250A | IS2062E250GRA | 2 | NO | 46.686 | 354 | 420
P7411180370009 | P74111803700090118 |  | PLATE 20THK 339X560 | 1-80-370-23344 | 150111500000 | PLATE 20.0 MM - IS2062E250A | IS2062E250GRA | 4 | NO | 119.22 | 339 | 560
P7411180370009 | P74111803700090119 |  | PLATE 10THK 650X600 | 1-80-370-23344 | 152110980000 | PLATE 10 MM-IS2062E250A | IS2062E250GRA | 2 | NO | 61.23 | 650 | 600
P7411180370010 | P7411180370010 | L | P.F PIPE OD1828X12 L=8794 | 3-80-370-36915 | 159421100000 | PLATE 12.0 MM - SA515GR70 | SA515GR70 | 1 | NO | 4724.318 | 8794 | 5703
P7411180370011 | P7411180370011 | L | P.F PIPE OD1828X12 L=2191 | 3-80-370-36915 | 159421100000 | PLATE 12.0 MM - SA515GR70 | SA515GR70 | 1 | NO | 1177.055 | 2191 | 5703
P7411180370012 | P7411180370012 | L | 15DEG MITRE BEND OD1828X12 (R=1350) | 3-80-370-36916 | 159421100000 | PLATE 12.0 MM - SA515GR70 | SA515GR70 | 2 | NO | 381.5 | 365 | 5703
P7411180370013 | P7411180370013 | L | 40DEG MITRE BEND OD1828X12 (R=1350) | 3-80-370-35523 | 159421100000 | PLATE 12.0 MM - SA515GR70 | SA515GR70 | 2 | NO | 1022.872 | 972 | 5703
P7411180370014 | P7411180370014 | L | 45DEG MITRE BEND OD1828X12 (R=1350) | 3-80-370-35524 | 159421100000 | PLATE 12.0 MM - SA515GR70 | SA515GR70 | 2 | NO | 1153.954 | 1094 | 5703
P7411180370015 | P7411180370015 | L | 45DEG MITRE BEND OD1828X12 (R=1350) | 3-80-370-36917 | 159421100000 | PLATE 12.0 MM - SA515GR70 | SA515GR70 | 1 | NO | 837.526 | 1579 | 5703
P7411180370017 | P7411180370017 | L | SPARE P.F PIPE OD1828X12 L=3000 | 3-80-370-36915 | 159421100000 | PLATE 12.0 MM - SA515GR70 | SA515GR70 | 1 | NO | 1611.668 | 3000 | 5703
M - Assembly item
L - Loose item