## Project Summary
Fabrication & Supply of Cooling Water Piping for Khurja project (With Vendor Material) Project Rate Code Summary
Sl No | Project | BHEL Customer No | Rate Code | Rate Code Description | Rate Code Qty (MT)
1 | Khurja Cooling Water Piping – Civil Works Package | 7488 | 2205RS01 | Plate Formed Fitting with / without attachment- OD <= NB2000 | 7.97
2 |  |  | 2205RS02 | Plate Formed Fitting with / without attachment- OD > NB2000 & OD <= NB3000 | 157.35
3 |  |  | 2205RS03 | Plate Formed Fitting with / without attachment- OD > NB3000 | 93.46
4 |  |  | 2205RS04 | Plate Formed Pipe with / without attachment- OD > NB2000 & OD <= NB3000 | 30.44
5 |  |  | 2205RS05 | Plate Formed Pipe with / without attachment- OD > NB3000 | 122.72
6 |  |  | 2205RS06 | Puddle Flange- OD <= NB2000 | 5.07
7 |  |  | 2205RS07 | Tori Spherical Dished End- OD > NB2000 | 10.52
8 | Khurja Cooling Water Piping – TG Package | 7448 & 7449 | 2205RS08 | Plate Formed Fitting with / without attachment- OD > NB2000 & OD <= NB3000 | 146.9
9 |  |  | 2205RS09 | Plate Formed Pipe with / without attachment- OD > NB2000 & OD <= NB3000 | 60.03
634.46
Notes-
1. Item list indicated is tentative. BHEL reserves the right to order any additional DU for the corresponding project within the quantity tolerance of ± 10%.
2. Weight indicated against each Rate Code is subject to a variation of ± 10%.
3. Exploded BoM shall be referred for detailed item BoM.
4. For items like fasteners etc, product standard as per relevant code shall be followed.

## Project Item List
Fabrication & Supply of Cooling Water Piping for Khurja project (With Vendor Material) Project Item List
Project | Rate Code | Rate Code Description | WBS | DU No | DU description | Quantity (No) | Weight (kg)
Khurja 2X660MW - CW SYSTEM CIVIL WORKS P | 2205RS01 | Plate Formed Fitting with / without attachment- OD <= NB2000 | P1/7488-LU-055-1-80-468 | P7488180468029 | 90DEG MITRE BEND R-1800 OD1220X10 (UG) | 3 | 2589
Khurja 2X660MW - CW SYSTEM CIVIL WORKS P | 2205RS01 | Plate Formed Fitting with / without attachment- OD <= NB2000 | P1/7488-LU-055-1-80-468 | P7488180468030 | 90DEG MITRE BEND R-3500 OD1220X10 (UG) | 1 | 1677
Khurja 2X660MW - CW SYSTEM CIVIL WORKS P | 2205RS01 | Plate Formed Fitting with / without attachment- OD <= NB2000 | P1/7488-LU-055-1-80-468 | P7488180468031 | 90DEG MITRE BEND R-1200 OD1220X10 (OG) | 4 | 2300
Khurja 2X660MW - CW SYSTEM CIVIL WORKS P | 2205RS01 | Plate Formed Fitting with / without attachment- OD <= NB2000 | P1/7488-LU-055-1-80-468 | P7488180468032 | 30DEG MITRE BEND R-1800 OD1220X10 (UG) | 3 | 849
Khurja 2X660MW - CW SYSTEM CIVIL WORKS P | 2205RS01 | Plate Formed Fitting with / without attachment- OD <= NB2000 | P1/7488-LU-055-1-80-468 | P7488180468033 | 30DEG MITRE BEND R-3500 OD1220X10 (UG) | 1 | 550
| 2205RS01 Total | [5 empty] | 7965
Khurja 2X660MW - CW SYSTEM CIVIL WORKS P | 2205RS02 | Plate Formed Fitting with / without attachment- OD > NB2000 & OD <= NB3000 | P1/7488-LU-055-1-80-468 | P7488180468006 | 90DEG MITRE BEND R-2600 OD2628X14 (OG) | 1 | 3773
Khurja 2X660MW - CW SYSTEM CIVIL WORKS P | 2205RS02 | Plate Formed Fitting with / without attachment- OD > NB2000 & OD <= NB3000 | P1/7488-LU-055-1-80-468 | P7488180468007 | 45DEG MITRE BEND R-2600 OD2628X14 (UG) | 8 | 15088
Khurja 2X660MW - CW SYSTEM CIVIL WORKS P | 2205RS02 | Plate Formed Fitting with / without attachment- OD > NB2000 & OD <= NB3000 | P1/7488-LU-055-1-80-468 | P7488180468008 | 30DEG MITRE BEND R-2600 OD2628X14 (UG) | 16 | 30912
Khurja 2X660MW - CW SYSTEM CIVIL WORKS P | 2205RS02 | Plate Formed Fitting with / without attachment- OD > NB2000 & OD <= NB3000 | P1/7488-LU-055-1-80-468 | P7488180468011 | 45DEG MITRE BEND R-3900 OD2628X14 (UG) | 16 | 44784
Khurja 2X660MW - CW SYSTEM CIVIL WORKS P | 2205RS02 | Plate Formed Fitting with / without attachment- OD > NB2000 & OD <= NB3000 | P1/7488-LU-055-1-80-468 | P7488180468012 | FABRICATED UNEQT NB2600/NB900 (UG) | 8 | 12024
Khurja 2X660MW - CW SYSTEM CIVIL WORKS P | 2205RS02 | Plate Formed Fitting with / without attachment- OD > NB2000 & OD <= NB3000 | P1/7488-LU-055-1-80-468 | P7488180468013 | 60DEG MITRE BEND R-2600 OD2628X14 (UG) | 4 | 12408
Khurja 2X660MW - CW SYSTEM CIVIL WORKS P | 2205RS02 | Plate Formed Fitting with / without attachment- OD > NB2000 & OD <= NB3000 | P1/7488-LU-055-1-80-468 | P7488180468017 | FABRICATED EQUAL TEENB2600(OG) | 2 | 6384
Khurja 2X660MW - CW SYSTEM CIVIL WORKS P | 2205RS02 | Plate Formed Fitting with / without attachment- OD > NB2000 & OD <= NB3000 | P1/7488-LU-055-1-80-468 | P7488180468021 | PF REDUCER NB2600/NB1400 (OG) | 1 | 791.2
Khurja 2X660MW - CW SYSTEM CIVIL WORKS P | 2205RS02 | Plate Formed Fitting with / without attachment- OD > NB2000 & OD <= NB3000 | P1/7488-LU-055-1-80-468 | P7488180468024 | 45DEG MITRE BEND R=3900 OD2628X14 (OG) | 10 | 27990
Khurja 2X660MW - CW SYSTEM CIVIL WORKS P | 2205RS02 | Plate Formed Fitting with / without attachment- OD > NB2000 & OD <= NB3000 | P1/7488-LU-055-1-80-468 | P7488180468026 | FABRICATED EQT NB2600 (UG) | 1 | 3192
| 2205RS02 Total | [5 empty] | 157346.2
Khurja 2X660MW - CW SYSTEM CIVIL WORKS P | 2205RS03 | Plate Formed Fitting with / without attachment- OD > NB3000 | P1/7488-LU-055-1-80-468 | P7488180468003 | 90DEG MITRE BEND R-3600 OD3632X16 (UG) | 3 | 24954
Khurja 2X660MW - CW SYSTEM CIVIL WORKS P | 2205RS03 | Plate Formed Fitting with / without attachment- OD > NB3000 | P1/7488-LU-055-1-80-468 | P7488180468004 | 45DEG MITRE BEND R-3600 OD3632X16 (UG) | 3 | 12255
Khurja 2X660MW - CW SYSTEM CIVIL WORKS P | 2205RS03 | Plate Formed Fitting with / without attachment- OD > NB3000 | P1/7488-LU-055-1-80-468 | P7488180468005 | 30DEG MITRE BEND R-3600 OD3632X16 (UG) | 7 | 19264
Khurja 2X660MW - CW SYSTEM CIVIL WORKS P | 2205RS03 | Plate Formed Fitting with / without attachment- OD > NB3000 | P1/7488-LU-055-1-80-468 | P7488180468009 | 45DEG MITRE BEND R-3600 OD3632X16 (UG) | 4 | 21580
Khurja 2X660MW - CW SYSTEM CIVIL WORKS P | 2205RS03 | Plate Formed Fitting with / without attachment- OD > NB3000 | P1/7488-LU-055-1-80-468 | P7488180468010 | 40DEG MITRE BEND R-3600 OD3632X16 (UG) | 1 | 3626
Khurja 2X660MW - CW SYSTEM CIVIL WORKS P | 2205RS03 | Plate Formed Fitting with / without attachment- OD > NB3000 | P1/7488-LU-055-1-80-468 | P7488180468016 | FABRICATED UNEQT NB3600/NB2600 (UG) | 2 | 9072
Khurja 2X660MW - CW SYSTEM CIVIL WORKS P | 2205RS03 | Plate Formed Fitting with / without attachment- OD > NB3000 | P1/7488-LU-055-1-80-468 | P7488180468025 | 30DEG MITRE BEND R=3600 OD3632X16 (UG) | 1 | 2705
| 2205RS03 Total | [5 empty] | 93456
Khurja 2X660MW - CW SYSTEM CIVIL WORKS P | 2205RS04 | Plate Formed Pipe with / without attachment- OD > NB2000 & OD <= NB3000 | P1/7488-LU-055-1-80-468 | P7488180468020 | PIPE NB2600 WITH MANHOLE NB1000 ASSY UG | 8 | 30442.744
| 2205RS04 Total | [5 empty] | 30442.744
Khurja 2X660MW - CW SYSTEM CIVIL WORKS P | 2205RS05 | Plate Formed Pipe with / without attachment- OD > NB3000 | P1/7488-LU-055-1-80-468 | P7488180468014 | PIPE NB3600 WITH BRANCH PIPES NB2600(UG) | 2 | 16902
Khurja 2X660MW - CW SYSTEM CIVIL WORKS P | 2205RS05 | Plate Formed Pipe with / without attachment- OD > NB3000 | P1/7488-LU-055-1-80-468 | P7488180468015 | PIPE NB3600 WITH BRANCHE PIPE NB2600(UG) | 2 | 17362
Khurja 2X660MW - CW SYSTEM CIVIL WORKS P | 2205RS05 | Plate Formed Pipe with / without attachment- OD > NB3000 | P1/7488-LU-055-1-80-468 | P7488180468018 | PIPE NB3600 WITH BRNCHS NB3600/NB2600 UG | 2 | 36752
Khurja 2X660MW - CW SYSTEM CIVIL WORKS P | 2205RS05 | Plate Formed Pipe with / without attachment- OD > NB3000 | P1/7488-LU-055-1-80-468 | P7488180468019 | PIPE NB3600 WITH MANHOLE NB1000 ASSY UG | 10 | 51703.43
| 2205RS05 Total | [5 empty] | 122719.43
Khurja 2X660MW - CW SYSTEM CIVIL WORKS P | 2205RS06 | Puddle Flange- OD <= NB2000 | P1/7488-LU-055-1-80-468 | P7488180468034 | PUDDLE FLANGE FOR NB1200(CONCRETE ENCASE | 4 | 5074.4
| 2205RS06 Total | [5 empty] | 5074.4
Khurja 2X660MW - CW SYSTEM CIVIL WORKS P | 2205RS07 | Tori Spherical Dished End- OD > NB2000 | P1/7488-LU-055-1-80-468 | P7488180468022 | TORI SPHERICAL DISHED END OD3632X16 (UG) | 4 | 9516
Khurja 2X660MW - CW SYSTEM CIVIL WORKS P | 2205RS07 | Tori Spherical Dished End- OD > NB2000 | P1/7488-LU-055-1-80-468 | P7488180468023 | TORI SPHERICAL DISHED END OD2628X14 (UG) | 1 | 1003
| 2205RS07 Total | [5 empty] | 10519
Khurja 2X660MW TGP-1 | 2205RS08 | Plate Formed Fitting with / without attachment- OD > NB2000 & OD <= NB3000 | P1/7448-LU-055-1-80-468 | P7448180468002 | P F RED NB2600/NB2300 L=1000 (OG) | 4 | 5015.464
Khurja 2X660MW TGP-1 | 2205RS08 | Plate Formed Fitting with / without attachment- OD > NB2000 & OD <= NB3000 | P1/7448-LU-055-1-80-468 | P7448180468006 | 90D MB OD2340X20 SADDLE STUBS & NOZZL OG | 1 | 6446.028
Khurja 2X660MW TGP-1 | 2205RS08 | Plate Formed Fitting with / without attachment- OD > NB2000 & OD <= NB3000 | P1/7448-LU-055-1-80-468 | P7448180468007 | 90D MB OD2340X20 SADDLE STUBS & NOZZL OG | 1 | 6446.028
Khurja 2X660MW TGP-1 | 2205RS08 | Plate Formed Fitting with / without attachment- OD > NB2000 & OD <= NB3000 | P1/7448-LU-055-1-80-468 | P7448180468008 | 90D MB OD2340X20 SADDLE SUPPO & STUBS OG | 1 | 6375.8
Khurja 2X660MW TGP-1 | 2205RS08 | Plate Formed Fitting with / without attachment- OD > NB2000 & OD <= NB3000 | P1/7448-LU-055-1-80-468 | P7448180468009 | 90D MB OD2340X20 SADDLE SUPPO & STUBS OG | 1 | 6375.8
Khurja 2X660MW TGP-1 | 2205RS08 | Plate Formed Fitting with / without attachment- OD > NB2000 & OD <= NB3000 | P1/7448-LU-055-1-80-468 | P7448180468010 | 49.5 DEG MITRE BEND NB2300 WITH STUBS OG | 1 | 2128.81
Khurja 2X660MW TGP-1 | 2205RS08 | Plate Formed Fitting with / without attachment- OD > NB2000 & OD <= NB3000 | P1/7448-LU-055-1-80-468 | P7448180468011 | 49.5 DEG MITRE BEND NB2300 WITH STUBS OG | 1 | 2136.63
Khurja 2X660MW TGP-1 | 2205RS08 | Plate Formed Fitting with / without attachment- OD > NB2000 & OD <= NB3000 | P1/7448-LU-055-1-80-468 | P7448180468012 | 90D MB NB2300 SADDLE CONDE-1/2 OUT/IN OG | 2 | 10497.92
Khurja 2X660MW TGP-1 | 2205RS08 | Plate Formed Fitting with / without attachment- OD > NB2000 & OD <= NB3000 | P1/7448-LU-055-1-80-468 | P7448180468014 | 65 DEG MITRE BEND OD2340X20 R=1725 (UG) | 2 | 10457.54
Khurja 2X660MW TGP-1 | 2205RS08 | Plate Formed Fitting with / without attachment- OD > NB2000 & OD <= NB3000 | P1/7448-LU-055-1-80-468 | P7448180468016 | 49.5D MB NB2300 WITH STUBS & FLANGE (OG) | 1 | 2815.51
Khurja 2X660MW TGP-1 | 2205RS08 | Plate Formed Fitting with / without attachment- OD > NB2000 & OD <= NB3000 | P1/7448-LU-055-1-80-468 | P7448180468017 | 49.5D MB NB2300 WITH STUBS & FLANGE (OG) | 1 | 2823.33
Khurja 2X660MW TGP-1 | 2205RS08 | Plate Formed Fitting with / without attachment- OD > NB2000 & OD <= NB3000 | P1/7448-LU-055-1-80-468 | P7448180468018 | 90D MB NB2300 WITH ONE END FLANGE (OG) | 2 | 10238.62
Khurja 2X660MW TGP-1 | 2205RS08 | Plate Formed Fitting with / without attachment- OD > NB2000 & OD <= NB3000 | P1/7448-LU-055-1-80-468 | P7448180468020 | SADDLE SUPPORT NB2300 FOR S2, S5 & S8 | 3 | 1694.265
Khurja 2X660MW TGP-2 | 2205RS08 | Plate Formed Fitting with / without attachment- OD > NB2000 & OD <= NB3000 | P1/7449-LU-055-1-80-468 | P7449180468002 | P F RED NB2600/NB2300 L=1000 (OG) | 4 | 5015.464
Khurja 2X660MW TGP-2 | 2205RS08 | Plate Formed Fitting with / without attachment- OD > NB2000 & OD <= NB3000 | P1/7449-LU-055-1-80-468 | P7449180468006 | 90D MB OD2340X20 SADDLE STUBS & NOZZL OG | 1 | 6446.028
Khurja 2X660MW TGP-2 | 2205RS08 | Plate Formed Fitting with / without attachment- OD > NB2000 & OD <= NB3000 | P1/7449-LU-055-1-80-468 | P7449180468007 | 90D MB OD2340X20 SADDLE STUBS & NOZZL OG | 1 | 6446.028
Khurja 2X660MW TGP-2 | 2205RS08 | Plate Formed Fitting with / without attachment- OD > NB2000 & OD <= NB3000 | P1/7449-LU-055-1-80-468 | P7449180468008 | 90D MB OD2340X20 SADDLE SUPPO & STUBS OG | 1 | 6375.8
Khurja 2X660MW TGP-2 | 2205RS08 | Plate Formed Fitting with / without attachment- OD > NB2000 & OD <= NB3000 | P1/7449-LU-055-1-80-468 | P7449180468009 | 90D MB OD2340X20 SADDLE SUPPO & STUBS OG | 1 | 6375.8
Khurja 2X660MW TGP-2 | 2205RS08 | Plate Formed Fitting with / without attachment- OD > NB2000 & OD <= NB3000 | P1/7449-LU-055-1-80-468 | P7449180468010 | 49.5 DEG MITRE BEND NB2300 WITH STUBS OG | 1 | 2128.81
Khurja 2X660MW TGP-2 | 2205RS08 | Plate Formed Fitting with / without attachment- OD > NB2000 & OD <= NB3000 | P1/7449-LU-055-1-80-468 | P7449180468011 | 49.5 DEG MITRE BEND NB2300 WITH STUBS OG | 1 | 2136.63
Khurja 2X660MW TGP-2 | 2205RS08 | Plate Formed Fitting with / without attachment- OD > NB2000 & OD <= NB3000 | P1/7449-LU-055-1-80-468 | P7449180468012 | 90D MB NB2300 SADDLE CONDE-1/2 OUT/IN OG | 2 | 10497.92
Khurja 2X660MW TGP-2 | 2205RS08 | Plate Formed Fitting with / without attachment- OD > NB2000 & OD <= NB3000 | P1/7449-LU-055-1-80-468 | P7449180468014 | 65 DEG MITRE BEND OD2340X20 R=1725 (UG) | 2 | 10457.54
Khurja 2X660MW TGP-2 | 2205RS08 | Plate Formed Fitting with / without attachment- OD > NB2000 & OD <= NB3000 | P1/7449-LU-055-1-80-468 | P7449180468016 | 49.5D MB NB2300 WITH STUBS & FLANGE (OG) | 1 | 2815.51
Khurja 2X660MW TGP-2 | 2205RS08 | Plate Formed Fitting with / without attachment- OD > NB2000 & OD <= NB3000 | P1/7449-LU-055-1-80-468 | P7449180468017 | 49.5D MB NB2300 WITH STUBS & FLANGE (OG) | 1 | 2823.33
Khurja 2X660MW TGP-2 | 2205RS08 | Plate Formed Fitting with / without attachment- OD > NB2000 & OD <= NB3000 | P1/7449-LU-055-1-80-468 | P7449180468018 | 90D MB NB2300 WITH ONE END FLANGE (OG) | 2 | 10238.62
Khurja 2X660MW TGP-2 | 2205RS08 | Plate Formed Fitting with / without attachment- OD > NB2000 & OD <= NB3000 | P1/7449-LU-055-1-80-468 | P7449180468020 | SADDLE SUPPORT NB2300 FOR S2, S5 & S8 | 3 | 1694.265
| 2205RS08 Total | [5 empty] | 146903.49
Khurja 2X660MW TGP-1 | 2205RS09 | Plate Formed Pipe with / without attachment- OD > NB2000 & OD <= NB3000 | P1/7448-LU-055-1-80-468 | P7448180468003 | P F PIPE OD2340X20 L=364 (OG) | 4 | 1665.52
Khurja 2X660MW TGP-1 | 2205RS09 | Plate Formed Pipe with / without attachment- OD > NB2000 & OD <= NB3000 | P1/7448-LU-055-1-80-468 | P7448180468004 | PIPE NB2300 WITH MH NB600 &STUB NB150 OG | 2 | 11761.922
Khurja 2X660MW TGP-1 | 2205RS09 | Plate Formed Pipe with / without attachment- OD > NB2000 & OD <= NB3000 | P1/7448-LU-055-1-80-468 | P7448180468005 | P F PIPE NB2300 WITH DRAIN STUB NB150 OG | 2 | 1664.66
Khurja 2X660MW TGP-1 | 2205RS09 | Plate Formed Pipe with / without attachment- OD > NB2000 & OD <= NB3000 | P1/7448-LU-055-1-80-468 | P7448180468013 | P F PIPE OD2340X20 L=5477 (OG) | 1 | 6265.15
Khurja 2X660MW TGP-1 | 2205RS09 | Plate Formed Pipe with / without attachment- OD > NB2000 & OD <= NB3000 | P1/7448-LU-055-1-80-468 | P7448180468015 | PIPE NB2300 WITH MH NB600 &STUB NB150 OG | 1 | 6551.286
Khurja 2X660MW TGP-1 | 2205RS09 | Plate Formed Pipe with / without attachment- OD > NB2000 & OD <= NB3000 | P1/7448-LU-055-1-80-468 | P7448180468019 | PIPE NB2300 WITH MH NB600 &STUB NB150 OG | 1 | 2107.236
Khurja 2X660MW TGP-2 | 2205RS09 | Plate Formed Pipe with / without attachment- OD > NB2000 & OD <= NB3000 | P1/7449-LU-055-1-80-468 | P7449180468003 | P F PIPE OD2340X20 L=364 (OG) | 4 | 1665.52
Khurja 2X660MW TGP-2 | 2205RS09 | Plate Formed Pipe with / without attachment- OD > NB2000 & OD <= NB3000 | P1/7449-LU-055-1-80-468 | P7449180468004 | PIPE NB2300 WITH MH NB600 &STUB NB150 OG | 2 | 11761.922
Khurja 2X660MW TGP-2 | 2205RS09 | Plate Formed Pipe with / without attachment- OD > NB2000 & OD <= NB3000 | P1/7449-LU-055-1-80-468 | P7449180468005 | P F PIPE NB2300 WITH DRAIN STUB NB150 OG | 2 | 1664.66
Khurja 2X660MW TGP-2 | 2205RS09 | Plate Formed Pipe with / without attachment- OD > NB2000 & OD <= NB3000 | P1/7449-LU-055-1-80-468 | P7449180468013 | P F PIPE OD2340X20 L=5477 (OG) | 1 | 6265.15
Khurja 2X660MW TGP-2 | 2205RS09 | Plate Formed Pipe with / without attachment- OD > NB2000 & OD <= NB3000 | P1/7449-LU-055-1-80-468 | P7449180468015 | PIPE NB2300 WITH MH NB600 &STUB NB150 OG | 1 | 6551.286
Khurja 2X660MW TGP-2 | 2205RS09 | Plate Formed Pipe with / without attachment- OD > NB2000 & OD <= NB3000 | P1/7449-LU-055-1-80-468 | P7449180468019 | PIPE NB2300 WITH MH NB600 &STUB NB150 OG | 1 | 2107.236
| 2205RS09 Total | [5 empty] | 60031.548
| Grand Total | [5 empty] | 634457.812

## Exploded BoM
Fabrication & Supply of Cooling Water Piping for Khurja project (With Vendor Material) Exploded BoM
DU No | Material No | DU Ind | Description | Drawing No | Raw Material Code | Raw Material Description | Specification | Quantity | UOM | Weight (kg) | Size 1 | Size 2 | Variant No | BoM No | Item No
P7448180468002 | P7448180468002 | L | P F RED NB2600/NB2300 L=1000 (OG) | 4-80-468-84582 | 150112180000 | PLATE 20.0 MM - IS2062E250GRBR_N | IS2062E250GRBR_N | 4 | NO | 5015.464 | 7930 | 1850 | 0 | 3 | 1
P7448180468003 | P7448180468003 | L | P F PIPE OD2340X20 L=364 (OG) | 3-80-468-36994 | 150112180000 | PLATE 20.0 MM - IS2062E250GRBR_N | IS2062E250GRBR_N | 4 | NO | 1665.52 | 7286 | 364 | 0 | 3 | 2
P7448180468004 | P7448180468004 | M | PIPE NB2300 WITH MH NB600 &STUB NB150 OG | 2-80-468-16936 |  |  |  | 2 | NO | 11761.922 | 0 | 0 | 0 | 3 | 3
P7448180468004 | P74481804680040401 |  | P F PIPE OD2340X20 L=4891 (OG) | 3-80-468-36976 | 150112180000 | PLATE 20.0 MM - IS2062E250GRBR_N | IS2062E250GRBR_N | 2 | NO | 11189.65 | 7286 | 4891 | 1 | 4 | 1
P7448180468004 | P74481804680040402 |  | P F PIPE OD610X12 L=240 | 2-80-468-16936 | 152110030000 | PLATE 12.0 MM - IS2062E250GRBR_N | IS2062E250GRBR_N | 2 | NO | 84.87 | 1877 | 240 | 0 | 4 | 2
P7448180468004 | P74481804680040403 |  | SOW FLANGE NB600 | 4-81-004-01955 | 159421190000 | PLATE 50.0 MM - SA515GR70 | SA515GR70 | 2 | NO | 103.4 | 780 | 780 | 2 | 4 | 3
P7448180468004 | P74481804680040404 |  | BLANK FLANGE NB600 | 4-81-004-01956 | 159421190000 | PLATE 50.0 MM - SA515GR70 | SA515GR70 | 2 | NO | 302.774 | 780 | 780 | 2 | 4 | 4
P7448180468004 | P74481804680040405 |  | HINGE PLATE (OUTER)263X240 12THK | 2-80-468-16936 | 152110030000 | PLATE 12.0 MM - IS2062E250GRBR_N | IS2062E250GRBR_N | 4 | NO | 13.28 | 263 | 240 | 0 | 4 | 5
P7448180468004 | P74481804680040406 |  | HINGE PLATE (INNER)473X140 12THK | 2-80-468-16936 | 152110030000 | PLATE 12.0 MM - IS2062E250GRBR_N | IS2062E250GRBR_N | 4 | NO | 12.4 | 473 | 140 | 0 | 4 | 6
P7448180468004 | P74481804680040407 |  | STUD M24 315 LONG | 2-80-468-16936 | 153391390000 | ROUND DIA 25 MM - SA105 | SA105 | 2 | NO | 2.426 | 315 | 0 | 0 | 4 | 7
P7448180468004 | P74481804680040408 |  | PUN WASHER-M24 -IS2016-A | 2-80-468-16936 | 414080002400 | PUN WASHER-M24 -IS2016-A | IS-2016 | 4 | NO | 0.12 | 0 | 0 | 0 | 4 | 8
P7448180468004 | P74481804680040409 |  | NUT -M24 -CL6-IS1364P3 BPS 41301 | 2-80-468-16936 | 413010002400 | NUT -M24 -CL6-IS1364P3 BPS 41301 | IS-1364(P-3) | 4 | NO | 0.44 | 0 | 0 | 0 | 4 | 9
P7448180468004 | P74481804680040410 |  | SPLIT PIN 4 X 25 | 2-80-468-16936 | 417040402500 | SPLIT PIN 4 X 25 |  | 4 | NO | 0.012 | 0 | 0 | 0 | 4 | 10
P7448180468004 | P74481804680040411 |  | HANDLE DIA 25X340 | 2-80-468-16936 | 153391390000 | ROUND DIA 25 MM - SA105 | SA105 | 2 | NO | 2.618 | 340 | 0 | 0 | 4 | 11
P7448180468004 | P74481804680040412 |  | HEX BOLT M27X3X120 P CL 6.8 GR A STEEL | 2-80-468-16936 | 412152712000 | HEX BOLT M27X3X120 P CL 6.8 GR A STEEL | STEEL | 40 | NO | 27.6 | 0 | 0 | 0 | 4 | 12
P7448180468004 | P74481804680040413 |  | NUT -M27 -CL6-IS1364P3 | 2-80-468-16936 | 413010002700 | NUT -M27 -CL6-IS1364P3 | IS-1364(P-3) | 40 | NO | 6.8 | 0 | 0 | 0 | 4 | 13
P7448180468004 | P74481804680040414 |  | NON-ASBESTOS JOINTING SHEET OD780 | 2-80-468-16936 | 220210300000 | NON-ASBESTOS JOINTING SHEET 3.0MM | NON-ASBESTOS | 2 | NO | 6.924 | 780 | 780 | 0 | 4 | 14
P7448180468004 | P74481804680040415 |  | PIPE NB150X5.4 L=203 | 2-80-468-16936 | 158380250000 | PIPENB150X5.4BLHEAVYPLAINEND IS1239 BL | IS1239-BLACK | 2 | NO | 8.608 | 203 | 0 | 0 | 4 | 15
P7448180468005 | P7448180468005 | M | P F PIPE NB2300 WITH DRAIN STUB NB150 OG | 3-80-468-36981 |  |  |  | 2 | NO | 1664.66 | 0 | 0 | 0 | 3 | 4
P7448180468005 | P74481804680050501 |  | P F PIPE OD2340X20 L=690 (OG) | 3-80-468-36976 | 150112180000 | PLATE 20.0 MM - IS2062E250GRBR_N | IS2062E250GRBR_N | 2 | NO | 1578.58 | 7286 | 690 | 3 | 5 | 1
P7448180468005 | P74481804680050502 |  | PIPE NB150X5.4 L=203 (OG) | 3-80-468-36981 | 158380250000 | PIPENB150X5.4BLHEAVYPLAINEND IS1239 BL | IS1239-BLACK | 20 | NO | 86.08 | 203 | 0 | 0 | 5 | 2
P7448180468006 | P7448180468006 | M | 90D MB OD2340X20 SADDLE STUBS & NOZZL OG | 2-80-468-16949 |  |  |  | 1 | NO | 6446.028 | 0 | 0 | 0 | 3 | 5
P7448180468006 | P74481804680060601 |  | 90D MB OD2340X20 COND-1 INLET GENERAT OG | 3-80-468-36991 | 150112180000 | PLATE 20.0 MM - IS2062E250GRBR_N | IS2062E250GRBR_N | 1 | NO | 4358.26 | 7286 | 3810 | 0 | 6 | 1
P7448180468006 | P74481804680060602 |  | PAD PLATE-1 12X1100X2500 | 2-80-468-16949 | 152110030000 | PLATE 12.0 MM - IS2062E250GRBR_N | IS2062E250GRBR_N | 1 | NO | 250 | 1100 | 2500 | 0 | 6 | 2
P7448180468006 | P74481804680060603 |  | PAD PLATE-2 12X1000X2500 | 2-80-468-16949 | 152110030000 | PLATE 12.0 MM - IS2062E250GRBR_N | IS2062E250GRBR_N | 1 | NO | 220 | 1000 | 2500 | 0 | 6 | 3
P7448180468006 | P74481804680060604 |  | BASE PLATE 20X1400X2100 | 2-80-468-16949 | 150112180000 | PLATE 20.0 MM - IS2062E250GRBR_N | IS2062E250GRBR_N | 1 | NO | 462 | 1400 | 2100 | 0 | 6 | 4
P7448180468006 | P74481804680060605 |  | MIDDLE PLATE 16X1474X2000 | 2-80-468-16949 | 150112170000 | PLATE 16.0 MM - IS2062E250GRBR_N | IS2062E250GRBR_N | 1 | NO | 260 | 1474 | 2000 | 0 | 6 | 5
P7448180468006 | P74481804680060606 |  | STIFFNER PLATE-1 16X592X2067 | 2-80-468-16949 | 150112170000 | PLATE 16.0 MM - IS2062E250GRBR_N | IS2062E250GRBR_N | 2 | NO | 240 | 592 | 2067 | 0 | 6 | 6
P7448180468006 | P74481804680060607 |  | STIFFNER PLATE-2 16X592X1570 | 2-80-468-16949 | 150112170000 | PLATE 16.0 MM - IS2062E250GRBR_N | IS2062E250GRBR_N | 2 | NO | 174 | 592 | 1570 | 0 | 6 | 7
P7448180468006 | P74481804680060608 |  | STIFFNER PLATE-3 16X592X1424 | 2-80-468-16949 | 150112170000 | PLATE 16.0 MM - IS2062E250GRBR_N | IS2062E250GRBR_N | 1 | NO | 80 | 592 | 1424 | 0 | 6 | 8
P7448180468006 | P74481804680060609 |  | STIFFNER PLATE-4 16X592X1211 | 2-80-468-16949 | 150112170000 | PLATE 16.0 MM - IS2062E250GRBR_N | IS2062E250GRBR_N | 2 | NO | 156 | 592 | 1211 | 0 | 6 | 9
P7448180468006 | P74481804680060610 |  | STIFFNER PLATE-5 16X592X924 | 2-80-468-16949 | 150112170000 | PLATE 16.0 MM - IS2062E250GRBR_N | IS2062E250GRBR_N | 2 | NO | 114 | 592 | 924 | 0 | 6 | 10
P7448180468006 | P74481804680060611 |  | STIFFNER PLATE-6 16X592X841 | 2-80-468-16949 | 150112170000 | PLATE 16.0 MM - IS2062E250GRBR_N | IS2062E250GRBR_N | 1 | NO | 50 | 592 | 841 | 0 | 6 | 11
P7448180468006 | P74481804680060612 |  | ASME B16.11 SW STUB NB15 CL 3000 | 3-80-999-97333 | 153392800000 | DIA 36.0 MM - SA105 | SA105 | 6 | NO | 1.08 | 34 | 0 | 1 | 6 | 12
P7448180468006 | P74481804680060613 |  | TEMPERATURE STUB RC 1" (CS) | 4-80-468-84580 | 153391430000 | ROUND DIA 63 MM - SA105 | SA105 | 2 | NO | 1 | 45 | 0 | 0 | 6 | 13
P7448180468006 | P74481804680060614 |  | SCREW PLUG RC 1" (CS) | 4-80-468-84581 | 153391410000 | ROUND DIA 40 MM - SA105 | SA105 | 2 | NO | 0.4 | 35 | 0 | 0 | 6 | 14
P7448180468006 | P74481804680060615 |  | TEMP.STUB M33X2 L=64(CS) | 4-80-468-84584 | 153391430000 | ROUND DIA 63 MM - SA105 | SA105 | 2 | NO | 1.4 | 64 | 0 | 0 | 6 | 15
P7448180468006 | P74481804680060616 |  | COPPER PACKING RING M33X2 IS1972 | 2-80-468-16949 | 948240010000 | COPPER PACKING RING M33X2 IS1972 | COPPER | 2 | NO | 0.02 | 0 | 0 | 0 | 6 | 16
P7448180468006 | P74481804680060617 |  | PLUG FOR THERMOCOUPLE NIPPLE M33X2(CS) | 2-80-468-16949 | 963533390000 | PLUG FOR THERMOCOUPLE NIPPLE M33x2(CS) | SA 105 | 2 | NO | 1.6 | 0 | 0 | 0 | 6 | 17
P7448180468006 | P74481804680060618 |  | BRANCH PIPE OD219.1X6.0 L=240 | 2-80-468-16949 | 159385490000 | PIPE DIA 219.1 X 6.0 IS3589-410MPA | IS3589-410MPA | 4 | NO | 30.268 | 240 | 0 | 0 | 6 | 18
P7448180468006 | P74481804680060619 |  | F.F. FLANGE NB200 CL150 CS(ASME B16.5) | 3-80-999-99059 | 150111300000 | PLATE 32.0 MM -IS2062E250BR | IS2062E250GRBR | 4 | NO | 46 | 345 | 345 | 10 | 6 | 19
P7448180468007 | P7448180468007 | M | 90D MB OD2340X20 SADDLE STUBS & NOZZL OG | 2-80-468-16950 |  |  |  | 1 | NO | 6446.028 | 0 | 0 | 0 | 3 | 6
P7448180468007 | P74481804680070701 |  | 90D MB OD2340X20 COND-1 INLET TURBINE OG | 3-80-468-36991 | 150112180000 | PLATE 20.0 MM - IS2062E250GRBR_N | IS2062E250GRBR_N | 1 | NO | 4358.26 | 7286 | 3810 | 0 | 7 | 1
P7448180468007 | P74481804680070702 |  | PAD PLATE-1 12X1100X2500 | 2-80-468-16950 | 152110030000 | PLATE 12.0 MM - IS2062E250GRBR_N | IS2062E250GRBR_N | 1 | NO | 250 | 1100 | 2500 | 0 | 7 | 2
P7448180468007 | P74481804680070703 |  | PAD PLATE-2 12X1000X2500 | 2-80-468-16950 | 152110030000 | PLATE 12.0 MM - IS2062E250GRBR_N | IS2062E250GRBR_N | 1 | NO | 220 | 1000 | 2500 | 0 | 7 | 3
P7448180468007 | P74481804680070704 |  | BASE PLATE 20X1400X2100 | 2-80-468-16950 | 150112180000 | PLATE 20.0 MM - IS2062E250GRBR_N | IS2062E250GRBR_N | 1 | NO | 462 | 1400 | 2100 | 0 | 7 | 4
P7448180468007 | P74481804680070705 |  | MIDDLE PLATE 16X1474X2000 | 2-80-468-16950 | 150112170000 | PLATE 16.0 MM - IS2062E250GRBR_N | IS2062E250GRBR_N | 1 | NO | 260 | 1474 | 2000 | 0 | 7 | 5
P7448180468007 | P74481804680070706 |  | STIFFNER PLATE-1 16X592X2067 | 2-80-468-16950 | 150112170000 | PLATE 16.0 MM - IS2062E250GRBR_N | IS2062E250GRBR_N | 2 | NO | 240 | 592 | 2067 | 0 | 7 | 6
P7448180468007 | P74481804680070707 |  | STIFFNER PLATE-2 16X592X1570 | 2-80-468-16950 | 150112170000 | PLATE 16.0 MM - IS2062E250GRBR_N | IS2062E250GRBR_N | 2 | NO | 174 | 592 | 1570 | 0 | 7 | 7
P7448180468007 | P74481804680070708 |  | STIFFNER PLATE-3 16X592X1424 | 2-80-468-16950 | 150112170000 | PLATE 16.0 MM - IS2062E250GRBR_N | IS2062E250GRBR_N | 1 | NO | 80 | 592 | 1424 | 0 | 7 | 8
P7448180468007 | P74481804680070709 |  | STIFFNER PLATE-4 16X592X1211 | 2-80-468-16950 | 150112170000 | PLATE 16.0 MM - IS2062E250GRBR_N | IS2062E250GRBR_N | 2 | NO | 156 | 592 | 1211 | 0 | 7 | 9
P7448180468007 | P74481804680070710 |  | STIFFNER PLATE-5 16X592X924 | 2-80-468-16950 | 150112170000 | PLATE 16.0 MM - IS2062E250GRBR_N | IS2062E250GRBR_N | 2 | NO | 114 | 592 | 924 | 0 | 7 | 10
P7448180468007 | P74481804680070711 |  | STIFFNER PLATE-6 16X592X841 | 2-80-468-16950 | 150112170000 | PLATE 16.0 MM - IS2062E250GRBR_N | IS2062E250GRBR_N | 1 | NO | 50 | 592 | 841 | 0 | 7 | 11
P7448180468007 | P74481804680070712 |  | ASME B16.11 SW STUB NB15 CL 3000 | 3-80-999-97333 | 153392800000 | DIA 36.0 MM - SA105 | SA105 | 6 | NO | 1.08 | 34 | 0 | 1 | 7 | 12
P7448180468007 | P74481804680070713 |  | TEMPERATURE STUB RC 1" (CS) | 4-80-468-84580 | 153391430000 | ROUND DIA 63 MM - SA105 | SA105 | 2 | NO | 1 | 45 | 0 | 0 | 7 | 13
P7448180468007 | P74481804680070714 |  | SCREW PLUG RC 1" (CS) | 4-80-468-84581 | 153391410000 | ROUND DIA 40 MM - SA105 | SA105 | 2 | NO | 0.4 | 35 | 0 | 0 | 7 | 14
P7448180468007 | P74481804680070715 |  | TEMP.STUB M33X2 L=64(CS) | 4-80-468-84584 | 153391430000 | ROUND DIA 63 MM - SA105 | SA105 | 2 | NO | 1.4 | 64 | 0 | 0 | 7 | 15
P7448180468007 | P74481804680070716 |  | COPPER PACKING RING M33X2 IS1972 | 2-80-468-16950 | 948240010000 | COPPER PACKING RING M33X2 IS1972 | COPPER | 2 | NO | 0.02 | 0 | 0 | 0 | 7 | 16
P7448180468007 | P74481804680070717 |  | PLUG FOR THERMOCOUPLE NIPPLE M33X2(CS) | 2-80-468-16950 | 963533390000 | PLUG FOR THERMOCOUPLE NIPPLE M33x2(CS) | SA 105 | 2 | NO | 1.6 | 0 | 0 | 0 | 7 | 17
P7448180468007 | P74481804680070718 |  | BRANCH PIPE OD219.1X6.0 L=240 | 2-80-468-16950 | 159385490000 | PIPE DIA 219.1 X 6.0 IS3589-410MPA | IS3589-410MPA | 4 | NO | 30.268 | 240 | 0 | 0 | 7 | 18
P7448180468007 | P74481804680070719 |  | F.F. FLANGE NB200 CL150 CS(ASME B16.5) | 3-80-999-99059 | 150111300000 | PLATE 32.0 MM -IS2062E250BR | IS2062E250GRBR | 4 | NO | 46 | 345 | 345 | 10 | 7 | 19
P7448180468008 | P7448180468008 | M | 90D MB OD2340X20 SADDLE SUPPO & STUBS OG | 2-80-468-16943 |  |  |  | 1 | NO | 6375.8 | 0 | 0 | 0 | 3 | 7
P7448180468008 | P74481804680080801 |  | 90D MB OD2340X20 COND-2 OUTLET TURBIN OG | 3-80-468-36991 | 150112180000 | PLATE 20.0 MM - IS2062E250GRBR_N | IS2062E250GRBR_N | 1 | NO | 4358.26 | 7286 | 3810 | 0 | 8 | 1
P7448180468008 | P74481804680080802 |  | PAD PLATE-1 12X1100X2500 | 2-80-468-16943 | 152110030000 | PLATE 12.0 MM - IS2062E250GRBR_N | IS2062E250GRBR_N | 1 | NO | 250 | 1100 | 2500 | 0 | 8 | 2
P7448180468008 | P74481804680080803 |  | PAD PLATE-2 12X1000X2500 | 2-80-468-16943 | 152110030000 | PLATE 12.0 MM - IS2062E250GRBR_N | IS2062E250GRBR_N | 1 | NO | 220 | 1000 | 2500 | 0 | 8 | 3
P7448180468008 | P74481804680080804 |  | BASE PLATE 20X1400X2100 | 2-80-468-16943 | 150112180000 | PLATE 20.0 MM - IS2062E250GRBR_N | IS2062E250GRBR_N | 1 | NO | 462 | 1400 | 2100 | 0 | 8 | 4
P7448180468008 | P74481804680080805 |  | MIDDLE PLATE 16X1474X2000 | 2-80-468-16943 | 150112170000 | PLATE 16.0 MM - IS2062E250GRBR_N | IS2062E250GRBR_N | 1 | NO | 260 | 1474 | 2000 | 0 | 8 | 5
P7448180468008 | P74481804680080806 |  | STIFFNER PLATE-1 16X592X2067 | 2-80-468-16943 | 150112170000 | PLATE 16.0 MM - IS2062E250GRBR_N | IS2062E250GRBR_N | 2 | NO | 240 | 592 | 2067 | 0 | 8 | 6
P7448180468008 | P74481804680080807 |  | STIFFNER PLATE-2 16X592X1570 | 2-80-468-16943 | 150112170000 | PLATE 16.0 MM - IS2062E250GRBR_N | IS2062E250GRBR_N | 2 | NO | 174 | 592 | 1570 | 0 | 8 | 7
P7448180468008 | P74481804680080808 |  | STIFFNER PLATE-3 16X592X1424 | 2-80-468-16943 | 150112170000 | PLATE 16.0 MM - IS2062E250GRBR_N | IS2062E250GRBR_N | 1 | NO | 80 | 592 | 1424 | 0 | 8 | 8
P7448180468008 | P74481804680080809 |  | STIFFNER PLATE-4 16X592X1211 | 2-80-468-16943 | 150112170000 | PLATE 16.0 MM - IS2062E250GRBR_N | IS2062E250GRBR_N | 2 | NO | 156 | 592 | 1211 | 0 | 8 | 9
P7448180468008 | P74481804680080810 |  | STIFFNER PLATE-5 16X592X924 | 2-80-468-16943 | 150112170000 | PLATE 16.0 MM - IS2062E250GRBR_N | IS2062E250GRBR_N | 2 | NO | 114 | 592 | 924 | 0 | 8 | 10
P7448180468008 | P74481804680080811 |  | STIFFNER PLATE-6 16X592X841 | 2-80-468-16943 | 150112170000 | PLATE 16.0 MM - IS2062E250GRBR_N | IS2062E250GRBR_N | 1 | NO | 50 | 592 | 841 | 0 | 8 | 11
P7448180468008 | P74481804680080812 |  | ASME B16.11 SW STUB NB15 CL 3000 | 3-80-999-97333 | 153392800000 | DIA 36.0 MM - SA105 | SA105 | 6 | NO | 1.08 | 34 | 0 | 1 | 8 | 12
P7448180468008 | P74481804680080813 |  | TEMPERATURE STUB RC 1" (CS) | 4-80-468-84580 | 153391430000 | ROUND DIA 63 MM - SA105 | SA105 | 2 | NO | 1 | 45 | 0 | 0 | 8 | 13
P7448180468008 | P74481804680080814 |  | SCREW PLUG RC 1" (CS) | 4-80-468-84581 | 153391410000 | ROUND DIA 40 MM - SA105 | SA105 | 2 | NO | 0.4 | 35 | 0 | 0 | 8 | 14
P7448180468008 | P74481804680080815 |  | TEMP.STUB M33X2 L=64(CS) | 4-80-468-84584 | 153391430000 | ROUND DIA 63 MM - SA105 | SA105 | 6 | NO | 4.2 | 64 | 0 | 0 | 8 | 15
P7448180468008 | P74481804680080816 |  | COPPER PACKING RING M33X2 IS1972 | 2-80-468-16943 | 948240010000 | COPPER PACKING RING M33X2 IS1972 | COPPER | 6 | NO | 0.06 | 0 | 0 | 0 | 8 | 16
P7448180468008 | P74481804680080817 |  | PLUG FOR THERMOCOUPLE NIPPLE M33X2(CS) | 2-80-468-16943 | 963533390000 | PLUG FOR THERMOCOUPLE NIPPLE M33x2(CS) | SA 105 | 6 | NO | 4.8 | 0 | 0 | 0 | 8 | 17
P7448180468009 | P7448180468009 | M | 90D MB OD2340X20 SADDLE SUPPO & STUBS OG | 2-80-468-16944 |  |  |  | 1 | NO | 6375.8 | 0 | 0 | 0 | 3 | 8
P7448180468009 | P74481804680090901 |  | 90D MB OD2340X20 COND-2 OUTLET GENERA OG | 3-80-468-36991 | 150112180000 | PLATE 20.0 MM - IS2062E250GRBR_N | IS2062E250GRBR_N | 1 | NO | 4358.26 | 7286 | 3810 | 0 | 9 | 1
P7448180468009 | P74481804680090902 |  | PAD PLATE-1 12X1100X2500 | 2-80-468-16944 | 152110030000 | PLATE 12.0 MM - IS2062E250GRBR_N | IS2062E250GRBR_N | 1 | NO | 250 | 1100 | 2500 | 0 | 9 | 2
P7448180468009 | P74481804680090903 |  | PAD PLATE-2 12X1000X2500 | 2-80-468-16944 | 152110030000 | PLATE 12.0 MM - IS2062E250GRBR_N | IS2062E250GRBR_N | 1 | NO | 220 | 1000 | 2500 | 0 | 9 | 3
P7448180468009 | P74481804680090904 |  | BASE PLATE 20X1400X2100 | 2-80-468-16944 | 150112180000 | PLATE 20.0 MM - IS2062E250GRBR_N | IS2062E250GRBR_N | 1 | NO | 462 | 1400 | 2100 | 0 | 9 | 4
P7448180468009 | P74481804680090905 |  | MIDDLE PLATE 16X1474X2000 | 2-80-468-16944 | 150112170000 | PLATE 16.0 MM - IS2062E250GRBR_N | IS2062E250GRBR_N | 1 | NO | 260 | 1474 | 2000 | 0 | 9 | 5
P7448180468009 | P74481804680090906 |  | STIFFNER PLATE-1 16X592X2067 | 2-80-468-16944 | 150112170000 | PLATE 16.0 MM - IS2062E250GRBR_N | IS2062E250GRBR_N | 2 | NO | 240 | 592 | 2067 | 0 | 9 | 6
P7448180468009 | P74481804680090907 |  | STIFFNER PLATE-2 16X592X1570 | 2-80-468-16944 | 150112170000 | PLATE 16.0 MM - IS2062E250GRBR_N | IS2062E250GRBR_N | 2 | NO | 174 | 592 | 1570 | 0 | 9 | 7
P7448180468009 | P74481804680090908 |  | STIFFNER PLATE-3 16X592X1424 | 2-80-468-16944 | 150112170000 | PLATE 16.0 MM - IS2062E250GRBR_N | IS2062E250GRBR_N | 1 | NO | 80 | 592 | 1424 | 0 | 9 | 8
P7448180468009 | P74481804680090909 |  | STIFFNER PLATE-4 16X592X1211 | 2-80-468-16944 | 150112170000 | PLATE 16.0 MM - IS2062E250GRBR_N | IS2062E250GRBR_N | 2 | NO | 156 | 592 | 1211 | 0 | 9 | 9
P7448180468009 | P74481804680090910 |  | STIFFNER PLATE-5 16X592X924 | 2-80-468-16944 | 150112170000 | PLATE 16.0 MM - IS2062E250GRBR_N | IS2062E250GRBR_N | 2 | NO | 114 | 592 | 924 | 0 | 9 | 10
P7448180468009 | P74481804680090911 |  | STIFFNER PLATE-6 16X592X841 | 2-80-468-16944 | 150112170000 | PLATE 16.0 MM - IS2062E250GRBR_N | IS2062E250GRBR_N | 1 | NO | 50 | 592 | 841 | 0 | 9 | 11
P7448180468009 | P74481804680090912 |  | ASME B16.11 SW STUB NB15 CL 3000 | 3-80-999-97333 | 153392800000 | DIA 36.0 MM - SA105 | SA105 | 6 | NO | 1.08 | 34 | 0 | 1 | 9 | 12
P7448180468009 | P74481804680090913 |  | TEMPERATURE STUB RC 1" (CS) | 4-80-468-84580 | 153391430000 | ROUND DIA 63 MM - SA105 | SA105 | 2 | NO | 1 | 45 | 0 | 0 | 9 | 13
P7448180468009 | P74481804680090914 |  | SCREW PLUG RC 1" (CS) | 4-80-468-84581 | 153391410000 | ROUND DIA 40 MM - SA105 | SA105 | 2 | NO | 0.4 | 35 | 0 | 0 | 9 | 14
P7448180468009 | P74481804680090915 |  | TEMP.STUB M33X2 L=64(CS) | 4-80-468-84584 | 153391430000 | ROUND DIA 63 MM - SA105 | SA105 | 6 | NO | 4.2 | 64 | 0 | 0 | 9 | 15
P7448180468009 | P74481804680090916 |  | COPPER PACKING RING M33X2 IS1972 | 2-80-468-16944 | 948240010000 | COPPER PACKING RING M33X2 IS1972 | COPPER | 6 | NO | 0.06 | 0 | 0 | 0 | 9 | 16
P7448180468009 | P74481804680090917 |  | PLUG FOR THERMOCOUPLE NIPPLE M33X2(CS) | 2-80-468-16944 | 963533390000 | PLUG FOR THERMOCOUPLE NIPPLE M33x2(CS) | SA 105 | 6 | NO | 4.8 | 0 | 0 | 0 | 9 | 17
P7448180468010 | P7448180468010 | M | 49.5 DEG MITRE BEND NB2300 WITH STUBS OG | 2-80-468-16946 |  |  |  | 1 | NO | 2128.81 | 0 | 0 | 0 | 3 | 9
P7448180468010 | P74481804680101001 |  | 49.5D MB OD2340X20 COND-1 OUTLET GENE OG | 3-80-468-36996 | 150112180000 | PLATE 20.0 MM - IS2062E250GRBR_N | IS2062E250GRBR_N | 1 | NO | 2126.51 | 7286 | 1859 | 0 | 10 | 1
P7448180468010 | P74481804680101002 |  | ASME B16.11 SW STUB NB15 CL 3000 | 3-80-999-97333 | 153392800000 | DIA 36.0 MM - SA105 | SA105 | 5 | NO | 0.9 | 34 | 0 | 1 | 10 | 2
P7448180468010 | P74481804680101003 |  | TEMPERATURE STUB RC 1" (CS) | 4-80-468-84580 | 153391430000 | ROUND DIA 63 MM - SA105 | SA105 | 2 | NO | 1 | 45 | 0 | 0 | 10 | 3
P7448180468010 | P74481804680101004 |  | SCREW PLUG RC 1" (CS) | 4-80-468-84581 | 153391410000 | ROUND DIA 40 MM - SA105 | SA105 | 2 | NO | 0.4 | 35 | 0 | 0 | 10 | 4
P7448180468011 | P7448180468011 | M | 49.5 DEG MITRE BEND NB2300 WITH STUBS OG | 2-80-468-16945 |  |  |  | 1 | NO | 2136.63 | 0 | 0 | 0 | 3 | 10
P7448180468011 | P74481804680111101 |  | 49.5D MB OD2340X20 COND-2 INLET TURBI OG | 3-80-468-36996 | 150112180000 | PLATE 20.0 MM - IS2062E250GRBR_N | IS2062E250GRBR_N | 1 | NO | 2126.51 | 7286 | 1859 | 0 | 11 | 1
P7448180468011 | P74481804680111102 |  | ASME B16.11 SW STUB NB15 CL 3000 | 3-80-999-97333 | 153392800000 | DIA 36.0 MM - SA105 | SA105 | 2 | NO | 0.36 | 34 | 0 | 1 | 11 | 2
P7448180468011 | P74481804680111103 |  | TEMPERATURE STUB RC 1" (CS) | 4-80-468-84580 | 153391430000 | ROUND DIA 63 MM - SA105 | SA105 | 1 | NO | 0.5 | 45 | 0 | 0 | 11 | 3
P7448180468011 | P74481804680111104 |  | SCREW PLUG RC 1" (CS) | 4-80-468-84581 | 153391410000 | ROUND DIA 40 MM - SA105 | SA105 | 1 | NO | 0.2 | 35 | 0 | 0 | 11 | 4
P7448180468011 | P74481804680111105 |  | TEMP.STUB M33X2 L=64(CS) | 4-80-468-84584 | 153391430000 | ROUND DIA 63 MM - SA105 | SA105 | 6 | NO | 4.2 | 64 | 0 | 0 | 11 | 5
P7448180468011 | P74481804680111106 |  | COPPER PACKING RING M33X2 IS1972 | 2-80-468-16945 | 948240010000 | COPPER PACKING RING M33X2 IS1972 | COPPER | 6 | NO | 0.06 | 0 | 0 | 0 | 11 | 6
P7448180468011 | P74481804680111107 |  | PLUG FOR THERMOCOUPLE NIPPLE M33X2(CS) | 2-80-468-16945 | 963533390000 | PLUG FOR THERMOCOUPLE NIPPLE M33x2(CS) | SA 105 | 6 | NO | 4.8 | 0 | 0 | 0 | 11 | 7
P7448180468012 | P7448180468012 | M | 90D MB NB2300 SADDLE CONDE-1/2 OUT/IN OG | 2-80-468-16942 |  |  |  | 2 | NO | 10497.92 | 0 | 0 | 0 | 3 | 11
P7448180468012 | P74481804680121201 |  | 90D MB OD2340X20 COND-1/2 OUT/IN (OG) | 3-80-468-36992 | 150112180000 | PLATE 20.0 MM - IS2062E250GRBR_N | IS2062E250GRBR_N | 2 | NO | 6485.92 | 7286 | 2835 | 0 | 12 | 1
P7448180468012 | P74481804680121202 |  | PAD PLATE-1 12X1100X2500 | 2-80-468-16942 | 152110030000 | PLATE 12.0 MM - IS2062E250GRBR_N | IS2062E250GRBR_N | 2 | NO | 500 | 1100 | 2500 | 0 | 12 | 2
P7448180468012 | P74481804680121203 |  | PAD PLATE-2 12X1000X2500 | 2-80-468-16942 | 152110030000 | PLATE 12.0 MM - IS2062E250GRBR_N | IS2062E250GRBR_N | 2 | NO | 440 | 1000 | 2500 | 0 | 12 | 3
P7448180468012 | P74481804680121204 |  | BASE PLATE 20X1400X2100 | 2-80-468-16942 | 150112180000 | PLATE 20.0 MM - IS2062E250GRBR_N | IS2062E250GRBR_N | 2 | NO | 924 | 1400 | 2100 | 0 | 12 | 4
P7448180468012 | P74481804680121205 |  | MIDDLE PLATE 16X1474X2000 | 2-80-468-16942 | 150112170000 | PLATE 16.0 MM - IS2062E250GRBR_N | IS2062E250GRBR_N | 2 | NO | 520 | 1474 | 2000 | 0 | 12 | 5
P7448180468012 | P74481804680121206 |  | STIFFNER PLATE-1 16X592X2067 | 2-80-468-16942 | 150112170000 | PLATE 16.0 MM - IS2062E250GRBR_N | IS2062E250GRBR_N | 4 | NO | 480 | 592 | 2067 | 0 | 12 | 6
P7448180468012 | P74481804680121207 |  | STIFFNER PLATE-2 16X592X1570 | 2-80-468-16942 | 150112170000 | PLATE 16.0 MM - IS2062E250GRBR_N | IS2062E250GRBR_N | 4 | NO | 348 | 592 | 1570 | 0 | 12 | 7
P7448180468012 | P74481804680121208 |  | STIFFNER PLATE-3 16X592X1424 | 2-80-468-16942 | 150112170000 | PLATE 16.0 MM - IS2062E250GRBR_N | IS2062E250GRBR_N | 2 | NO | 160 | 592 | 1424 | 0 | 12 | 8
P7448180468012 | P74481804680121209 |  | STIFFNER PLATE-4 16X592X1211 | 2-80-468-16942 | 150112170000 | PLATE 16.0 MM - IS2062E250GRBR_N | IS2062E250GRBR_N | 4 | NO | 312 | 592 | 1211 | 0 | 12 | 9
P7448180468012 | P74481804680121210 |  | STIFFNER PLATE-5 16X592X924 | 2-80-468-16942 | 150112170000 | PLATE 16.0 MM - IS2062E250GRBR_N | IS2062E250GRBR_N | 4 | NO | 228 | 592 | 924 | 0 | 12 | 10
P7448180468012 | P74481804680121211 |  | STIFFNER PLATE-6 16X592X841 | 2-80-468-16942 | 150112170000 | PLATE 16.0 MM - IS2062E250GRBR_N | IS2062E250GRBR_N | 2 | NO | 100 | 592 | 841 | 0 | 12 | 11
P7448180468013 | P7448180468013 | L | P F PIPE OD2340X20 L=5477 (OG) | 3-80-468-37002 | 150112180000 | PLATE 20.0 MM - IS2062E250GRBR_N | IS2062E250GRBR_N | 1 | NO | 6265.15 | 7286 | 5477 | 0 | 3 | 12
P7448180468014 | P7448180468014 | L | 65 DEG MITRE BEND OD2340X20 R=1725 (UG) | 3-80-468-36985 | 150112180000 | PLATE 20.0 MM - IS2062E250GRBR_N | IS2062E250GRBR_N | 2 | NO | 10457.54 | 7286 | 4571 | 0 | 3 | 13
P7448180468015 | P7448180468015 | M | PIPE NB2300 WITH MH NB600 &STUB NB150 OG | 2-80-468-16938 |  |  |  | 1 | NO | 6551.286 | 0 | 0 | 0 | 3 | 14
P7448180468015 | P74481804680151301 |  | P F PIPE OD2340X20 L=5477 (OG) | 3-80-468-36976 | 150112180000 | PLATE 20.0 MM - IS2062E250GRBR_N | IS2062E250GRBR_N | 1 | NO | 6265.15 | 7286 | 5477 | 6 | 13 | 1
P7448180468015 | P74481804680151302 |  | P F PIPE OD610X12 L=240 | 2-80-468-16938 | 152110030000 | PLATE 12.0 MM - IS2062E250GRBR_N | IS2062E250GRBR_N | 1 | NO | 42.435 | 1877 | 240 | 0 | 13 | 2
P7448180468015 | P74481804680151303 |  | SOW FLANGE NB600 | 4-81-004-01955 | 159421190000 | PLATE 50.0 MM - SA515GR70 | SA515GR70 | 1 | NO | 51.7 | 780 | 780 | 2 | 13 | 3
P7448180468015 | P74481804680151304 |  | BLANK FLANGE NB600 | 4-81-004-01956 | 159421190000 | PLATE 50.0 MM - SA515GR70 | SA515GR70 | 1 | NO | 151.387 | 780 | 780 | 2 | 13 | 4
P7448180468015 | P74481804680151305 |  | HINGE PLATE (OUTER)263X240 12THK | 2-80-468-16938 | 152110030000 | PLATE 12.0 MM - IS2062E250GRBR_N | IS2062E250GRBR_N | 2 | NO | 6.64 | 263 | 240 | 0 | 13 | 5
P7448180468015 | P74481804680151306 |  | HINGE PLATE (INNER)473X140 12THK | 2-80-468-16938 | 152110030000 | PLATE 12.0 MM - IS2062E250GRBR_N | IS2062E250GRBR_N | 2 | NO | 6.2 | 473 | 140 | 0 | 13 | 6
P7448180468015 | P74481804680151307 |  | STUD M24 315 LONG | 2-80-468-16938 | 153391390000 | ROUND DIA 25 MM - SA105 | SA105 | 1 | NO | 1.213 | 315 | 0 | 0 | 13 | 7
P7448180468015 | P74481804680151308 |  | PUN WASHER-M24 -IS2016-A | 2-80-468-16938 | 414080002400 | PUN WASHER-M24 -IS2016-A | IS-2016 | 2 | NO | 0.06 | 0 | 0 | 0 | 13 | 8
P7448180468015 | P74481804680151309 |  | NUT -M24 -CL6-IS1364P3 BPS 41301 | 2-80-468-16938 | 413010002400 | NUT -M24 -CL6-IS1364P3 BPS 41301 | IS-1364(P-3) | 2 | NO | 0.22 | 0 | 0 | 0 | 13 | 9
P7448180468015 | P74481804680151310 |  | SPLIT PIN 4 X 25 | 2-80-468-16938 | 417040402500 | SPLIT PIN 4 X 25 |  | 2 | NO | 0.006 | 0 | 0 | 0 | 13 | 10
P7448180468015 | P74481804680151311 |  | HANDLE DIA 25X340 | 2-80-468-16938 | 153391390000 | ROUND DIA 25 MM - SA105 | SA105 | 1 | NO | 1.309 | 340 | 0 | 0 | 13 | 11
P7448180468015 | P74481804680151312 |  | HEX BOLT M27X3X120 P CL 6.8 GR A STEEL | 2-80-468-16938 | 412152712000 | HEX BOLT M27X3X120 P CL 6.8 GR A STEEL | STEEL | 20 | NO | 13.8 | 0 | 0 | 0 | 13 | 12
P7448180468015 | P74481804680151313 |  | NUT -M27 -CL6-IS1364P3 | 2-80-468-16938 | 413010002700 | NUT -M27 -CL6-IS1364P3 | IS-1364(P-3) | 20 | NO | 3.4 | 0 | 0 | 0 | 13 | 13
P7448180468015 | P74481804680151314 |  | NON-ASBESTOS JOINTING SHEET OD780 | 2-80-468-16938 | 220210300000 | NON-ASBESTOS JOINTING SHEET 3.0MM | NON-ASBESTOS | 1 | NO | 3.462 | 780 | 780 | 0 | 13 | 14
P7448180468015 | P74481804680151315 |  | PIPE NB150X5.4 L=203 | 2-80-468-16938 | 158380250000 | PIPENB150X5.4BLHEAVYPLAINEND IS1239 BL | IS1239-BLACK | 1 | NO | 4.304 | 203 | 0 | 0 | 13 | 15
P7448180468016 | P7448180468016 | M | 49.5D MB NB2300 WITH STUBS & FLANGE (OG) | 2-80-468-16947 |  |  |  | 1 | NO | 2815.51 | 0 | 0 | 0 | 3 | 15
P7448180468016 | P74481804680161401 | A | 49.5D MB OD2340X20 COND-1 OUT TURBINE OG | 3-80-468-36997 |  |  |  | 1 | NO | 2813.21 | 0 | 0 | 0 | 14 | 1
P7448180468016 | P74481804680161501 |  | PF PIPE OD2340X20 L=1843 | 3-80-468-36976 | 150112180000 | PLATE 20.0 MM - IS2062E250GRBR_N | IS2062E250GRBR_N | 1 | NO | 2108.21 | 7286 | 1843 | 8 | 15 | 1
P7448180468016 | P74481804680161402 |  | ASME B16.11 SW STUB NB15 CL 3000 | 3-80-999-97333 | 153392800000 | DIA 36.0 MM - SA105 | SA105 | 5 | NO | 0.9 | 34 | 0 | 1 | 14 | 2
P7448180468016 | P74481804680161403 |  | TEMPERATURE STUB RC 1" (CS) | 4-80-468-84580 | 153391430000 | ROUND DIA 63 MM - SA105 | SA105 | 2 | NO | 1 | 45 | 0 | 0 | 14 | 3
P7448180468016 | P74481804680161404 |  | SCREW PLUG RC 1" (CS) | 4-80-468-84581 | 153391410000 | ROUND DIA 40 MM - SA105 | SA105 | 2 | NO | 0.4 | 35 | 0 | 0 | 14 | 4
P7448180468016 | P74481804680161502 | A | FLAT FACED FLANGE NB2300 | 4-80-468-84583 |  |  |  | 1 | NO | 705 | 0 | 0 | 0 | 15 | 2
P7448180468016 | P74481804680161601 |  | PLATE 63X600X2280 | 4-80-468-84583 | 150111250000 | PLATE 63.0 MM -IS2062E250BR | IS2062E250GRBR | 4 | NO | 705 | 600 | 2280 | 0 | 16 | 1
P7448180468017 | P7448180468017 | M | 49.5D MB NB2300 WITH STUBS & FLANGE (OG) | 2-80-468-16948 |  |  |  | 1 | NO | 2823.33 | 0 | 0 | 0 | 3 | 16
P7448180468017 | P74481804680171701 | A | 49.5D MB OD2340X20 COND-2 IN GENERATO OG | 3-80-468-36997 |  |  |  | 1 | NO | 2813.21 | 0 | 0 | 0 | 17 | 1
P7448180468017 | P74481804680171501 |  | PF PIPE OD2340X20 L=1843 | 3-80-468-36976 | 150112180000 | PLATE 20.0 MM - IS2062E250GRBR_N | IS2062E250GRBR_N | 1 | NO | 2108.21 | 7286 | 1843 | 8 | 15 | 1
P7448180468017 | P74481804680171702 |  | ASME B16.11 SW STUB NB15 CL 3000 | 3-80-999-97333 | 153392800000 | DIA 36.0 MM - SA105 | SA105 | 2 | NO | 0.36 | 34 | 0 | 1 | 17 | 2
P7448180468017 | P74481804680171703 |  | TEMPERATURE STUB RC 1" (CS) | 4-80-468-84580 | 153391430000 | ROUND DIA 63 MM - SA105 | SA105 | 1 | NO | 0.5 | 45 | 0 | 0 | 17 | 3
P7448180468017 | P74481804680171704 |  | SCREW PLUG RC 1" (CS) | 4-80-468-84581 | 153391410000 | ROUND DIA 40 MM - SA105 | SA105 | 1 | NO | 0.2 | 35 | 0 | 0 | 17 | 4
P7448180468017 | P74481804680171705 |  | TEMP.STUB M33X2 L=64 (CS) | 4-80-468-84584 | 153391430000 | ROUND DIA 63 MM - SA105 | SA105 | 6 | NO | 4.2 | 64 | 0 | 0 | 17 | 5
P7448180468017 | P74481804680171706 |  | COPPER PACKING RING M33X2 IS1972 | 2-80-468-16948 | 948240010000 | COPPER PACKING RING M33X2 IS1972 | COPPER | 6 | NO | 0.06 | 0 | 0 | 0 | 17 | 6
P7448180468017 | P74481804680171707 |  | PLUG FOR THERMOCOUPLE NIPPLE M33X2(CS) | 2-80-468-16948 | 963533390000 | PLUG FOR THERMOCOUPLE NIPPLE M33x2(CS) | SA 105 | 6 | NO | 4.8 | 0 | 0 | 0 | 17 | 7
P7448180468017 | P74481804680171502 | A | FLAT FACED FLANGE NB2300 | 4-80-468-84583 |  |  |  | 1 | NO | 705 | 0 | 0 | 0 | 15 | 2
P7448180468017 | P74481804680171601 |  | PLATE 63X600X2280 | 4-80-468-84583 | 150111250000 | PLATE 63.0 MM -IS2062E250BR | IS2062E250GRBR | 4 | NO | 705 | 600 | 2280 | 0 | 16 | 1
P7448180468018 | P7448180468018 | M | 90D MB NB2300 WITH ONE END FLANGE (OG) | 3-80-468-36998 |  |  |  | 2 | NO | 10238.62 | 0 | 0 | 0 | 3 | 17
P7448180468018 | P74481804680181801 |  | P F PIPE OD2340X20 L=3859 (OG) | 3-80-468-36976 | 150112180000 | PLATE 20.0 MM - IS2062E250GRBR_N | IS2062E250GRBR_N | 2 | NO | 8828.62 | 7286 | 3859 | 7 | 18 | 1
P7448180468018 | P74481804680181802 | A | FLAT FACED FLANGE NB2300 | 4-80-468-84583 |  |  |  | 2 | NO | 1410 | 0 | 0 | 0 | 18 | 2
P7448180468018 | P74481804680181601 |  | PLATE 63X600X2280 | 4-80-468-84583 | 150111250000 | PLATE 63.0 MM -IS2062E250BR | IS2062E250GRBR | 8 | NO | 1410 | 600 | 2280 | 0 | 16 | 1
P7448180468019 | P7448180468019 | M | PIPE NB2300 WITH MH NB600 &STUB NB150 OG | 2-80-468-16937 |  |  |  | 1 | NO | 2107.236 | 0 | 0 | 0 | 3 | 18
P7448180468019 | P74481804680191901 |  | P F PIPE OD2340X20 L=1592 (OG) | 3-80-468-36976 | 150112180000 | PLATE 20.0 MM - IS2062E250GRBR_N | IS2062E250GRBR_N | 1 | NO | 1821.1 | 7286 | 1592 | 2 | 19 | 1
P7448180468019 | P74481804680191902 |  | P F PIPE OD610X12 L=240 | 2-80-468-16937 | 152110030000 | PLATE 12.0 MM - IS2062E250GRBR_N | IS2062E250GRBR_N | 1 | NO | 42.435 | 1877 | 240 | 0 | 19 | 2
P7448180468019 | P74481804680191903 |  | SOW FLANGE NB600 | 4-81-004-01955 | 159421190000 | PLATE 50.0 MM - SA515GR70 | SA515GR70 | 1 | NO | 51.7 | 780 | 780 | 2 | 19 | 3
P7448180468019 | P74481804680191904 |  | BLANK FLANGE NB600 | 4-81-004-01956 | 159421190000 | PLATE 50.0 MM - SA515GR70 | SA515GR70 | 1 | NO | 151.387 | 780 | 780 | 2 | 19 | 4
P7448180468019 | P74481804680191905 |  | HINGE PLATE (OUTER)263X240 12THK | 2-80-468-16937 | 152110030000 | PLATE 12.0 MM - IS2062E250GRBR_N | IS2062E250GRBR_N | 2 | NO | 6.64 | 263 | 240 | 0 | 19 | 5
P7448180468019 | P74481804680191906 |  | HINGE PLATE (INNER)473X140 12THK | 2-80-468-16937 | 152110030000 | PLATE 12.0 MM - IS2062E250GRBR_N | IS2062E250GRBR_N | 2 | NO | 6.2 | 473 | 140 | 0 | 19 | 6
P7448180468019 | P74481804680191907 |  | STUD M24 315 LONG | 2-80-468-16937 | 153391390000 | ROUND DIA 25 MM - SA105 | SA105 | 1 | NO | 1.213 | 315 | 0 | 0 | 19 | 7
P7448180468019 | P74481804680191908 |  | PUN WASHER-M24 -IS2016-A | 2-80-468-16937 | 414080002400 | PUN WASHER-M24 -IS2016-A | IS-2016 | 2 | NO | 0.06 | 0 | 0 | 0 | 19 | 8
P7448180468019 | P74481804680191909 |  | NUT -M24 -CL6-IS1364P3 BPS 41301 | 2-80-468-16937 | 413010002400 | NUT -M24 -CL6-IS1364P3 BPS 41301 | IS-1364(P-3) | 2 | NO | 0.22 | 0 | 0 | 0 | 19 | 9
P7448180468019 | P74481804680191910 |  | SPLIT PIN 4 X 25 | 2-80-468-16937 | 417040402500 | SPLIT PIN 4 X 25 |  | 2 | NO | 0.006 | 0 | 0 | 0 | 19 | 10
P7448180468019 | P74481804680191911 |  | HANDLE DIA 25X340 | 2-80-468-16937 | 153391390000 | ROUND DIA 25 MM - SA105 | SA105 | 1 | NO | 1.309 | 340 | 0 | 0 | 19 | 11
P7448180468019 | P74481804680191912 |  | HEX BOLT M27X3X120 P CL 6.8 GR A STEEL | 2-80-468-16937 | 412152712000 | HEX BOLT M27X3X120 P CL 6.8 GR A STEEL | STEEL | 20 | NO | 13.8 | 0 | 0 | 0 | 19 | 12
P7448180468019 | P74481804680191913 |  | NUT -M27 -CL6-IS1364P3 | 2-80-468-16937 | 413010002700 | NUT -M27 -CL6-IS1364P3 | IS-1364(P-3) | 20 | NO | 3.4 | 0 | 0 | 0 | 19 | 13
P7448180468019 | P74481804680191914 |  | NON-ASBESTOS JOINTING SHEET OD780 | 2-80-468-16937 | 220210300000 | NON-ASBESTOS JOINTING SHEET 3.0MM | NON-ASBESTOS | 1 | NO | 3.462 | 780 | 780 | 0 | 19 | 14
P7448180468019 | P74481804680191915 |  | PIPE NB150X5.4 L=203 | 2-80-468-16937 | 158380250000 | PIPENB150X5.4BLHEAVYPLAINEND IS1239 BL | IS1239-BLACK | 1 | NO | 4.304 | 203 | 0 | 0 | 19 | 15
P7448180468020 | P7448180468020 | M | SADDLE SUPPORT NB2300 FOR S2, S5 & S8 | 3-80-468-36995 |  |  |  | 3 | NO | 1694.265 | 0 | 0 | 0 | 3 | 19
P7448180468020 | P74481804680202001 |  | BOTTOM PLATE 20 X 450 X 2100 | 3-80-468-36995 | 150112180000 | PLATE 20.0 MM - IS2062E250GRBR_N | IS2062E250GRBR_N | 3 | NO | 445.095 | 450 | 2100 | 0 | 20 | 1
P7448180468020 | P74481804680202002 |  | PAD PLATE 12 X 450 X 2463 | 3-80-468-36995 | 152110030000 | PLATE 12.0 MM - IS2062E250GRBR_N | IS2062E250GRBR_N | 3 | NO | 313.2 | 450 | 2463 | 0 | 20 | 2
P7448180468020 | P74481804680202003 |  | MIDDLE PLATE 16 X 1030 X 2000 | 3-80-468-36995 | 150112170000 | PLATE 16.0 MM - IS2062E250GRBR_N | IS2062E250GRBR_N | 3 | NO | 482.61 | 1030 | 2000 | 0 | 20 | 3
P7448180468020 | P74481804680202004 |  | STIFFNER PLATE-1 16 X 192 X 783 | 3-80-468-36995 | 150112170000 | PLATE 16.0 MM - IS2062E250GRBR_N | IS2062E250GRBR_N | 12 | NO | 226.56 | 192 | 783 | 0 | 20 | 4
P7448180468020 | P74481804680202005 |  | STIFFNER PLATE-2 16 X 192 X 545 | 3-80-468-36995 | 150112170000 | PLATE 16.0 MM - IS2062E250GRBR_N | IS2062E250GRBR_N | 12 | NO | 157.68 | 192 | 545 | 0 | 20 | 5
P7448180468020 | P74481804680202006 |  | STIFFNER PLATE-3 16 X 192 X 478 | 3-80-468-36995 | 150112170000 | PLATE 16.0 MM - IS2062E250GRBR_N | IS2062E250GRBR_N | 6 | NO | 69.12 | 192 | 478 | 0 | 20 | 6
P7449180468002 | P7449180468002 | L | P F RED NB2600/NB2300 L=1000 (OG) | 4-80-468-84582 | 150112180000 | PLATE 20.0 MM - IS2062E250GRBR_N | IS2062E250GRBR_N | 4 | NO | 5015.464 | 7930 | 1850 | 0 | 3 | 1
P7449180468003 | P7449180468003 | L | P F PIPE OD2340X20 L=364 (OG) | 3-80-468-36994 | 150112180000 | PLATE 20.0 MM - IS2062E250GRBR_N | IS2062E250GRBR_N | 4 | NO | 1665.52 | 7286 | 364 | 0 | 3 | 2
P7449180468004 | P7449180468004 | M | PIPE NB2300 WITH MH NB600 &STUB NB150 OG | 2-80-468-16936 |  |  |  | 2 | NO | 11761.922 | 0 | 0 | 0 | 3 | 3
P7449180468004 | P74491804680040401 |  | P F PIPE OD2340X20 L=4891 (OG) | 3-80-468-36976 | 150112180000 | PLATE 20.0 MM - IS2062E250GRBR_N | IS2062E250GRBR_N | 2 | NO | 11189.65 | 7286 | 4891 | 1 | 4 | 1
P7449180468004 | P74491804680040402 |  | P F PIPE OD610X12 L=240 | 2-80-468-16936 | 152110030000 | PLATE 12.0 MM - IS2062E250GRBR_N | IS2062E250GRBR_N | 2 | NO | 84.87 | 1877 | 240 | 0 | 4 | 2
P7449180468004 | P74491804680040403 |  | SOW FLANGE NB600 | 4-81-004-01955 | 159421190000 | PLATE 50.0 MM - SA515GR70 | SA515GR70 | 2 | NO | 103.4 | 780 | 780 | 2 | 4 | 3
P7449180468004 | P74491804680040404 |  | BLANK FLANGE NB600 | 4-81-004-01956 | 159421190000 | PLATE 50.0 MM - SA515GR70 | SA515GR70 | 2 | NO | 302.774 | 780 | 780 | 2 | 4 | 4
P7449180468004 | P74491804680040405 |  | HINGE PLATE (OUTER)263X240 12THK | 2-80-468-16936 | 152110030000 | PLATE 12.0 MM - IS2062E250GRBR_N | IS2062E250GRBR_N | 4 | NO | 13.28 | 263 | 240 | 0 | 4 | 5
P7449180468004 | P74491804680040406 |  | HINGE PLATE (INNER)473X140 12THK | 2-80-468-16936 | 152110030000 | PLATE 12.0 MM - IS2062E250GRBR_N | IS2062E250GRBR_N | 4 | NO | 12.4 | 473 | 140 | 0 | 4 | 6
P7449180468004 | P74491804680040407 |  | STUD M24 315 LONG | 2-80-468-16936 | 153391390000 | ROUND DIA 25 MM - SA105 | SA105 | 2 | NO | 2.426 | 315 | 0 | 0 | 4 | 7
P7449180468004 | P74491804680040408 |  | PUN WASHER-M24 -IS2016-A | 2-80-468-16936 | 414080002400 | PUN WASHER-M24 -IS2016-A | IS-2016 | 4 | NO | 0.12 | 0 | 0 | 0 | 4 | 8
P7449180468004 | P74491804680040409 |  | NUT -M24 -CL6-IS1364P3 BPS 41301 | 2-80-468-16936 | 413010002400 | NUT -M24 -CL6-IS1364P3 BPS 41301 | IS-1364(P-3) | 4 | NO | 0.44 | 0 | 0 | 0 | 4 | 9
P7449180468004 | P74491804680040410 |  | SPLIT PIN 4 X 25 | 2-80-468-16936 | 417040402500 | SPLIT PIN 4 X 25 |  | 4 | NO | 0.012 | 0 | 0 | 0 | 4 | 10
P7449180468004 | P74491804680040411 |  | HANDLE DIA 25X340 | 2-80-468-16936 | 153391390000 | ROUND DIA 25 MM - SA105 | SA105 | 2 | NO | 2.618 | 340 | 0 | 0 | 4 | 11
P7449180468004 | P74491804680040412 |  | HEX BOLT M27X3X120 P CL 6.8 GR A STEEL | 2-80-468-16936 | 412152712000 | HEX BOLT M27X3X120 P CL 6.8 GR A STEEL | STEEL | 40 | NO | 27.6 | 0 | 0 | 0 | 4 | 12
P7449180468004 | P74491804680040413 |  | NUT -M27 -CL6-IS1364P3 | 2-80-468-16936 | 413010002700 | NUT -M27 -CL6-IS1364P3 | IS-1364(P-3) | 40 | NO | 6.8 | 0 | 0 | 0 | 4 | 13
P7449180468004 | P74491804680040414 |  | NON-ASBESTOS JOINTING SHEET OD780 | 2-80-468-16936 | 220210300000 | NON-ASBESTOS JOINTING SHEET 3.0MM | NON-ASBESTOS | 2 | NO | 6.924 | 780 | 780 | 0 | 4 | 14
P7449180468004 | P74491804680040415 |  | PIPE NB150X5.4 L=203 | 2-80-468-16936 | 158380250000 | PIPENB150X5.4BLHEAVYPLAINEND IS1239 BL | IS1239-BLACK | 2 | NO | 8.608 | 203 | 0 | 0 | 4 | 15
P7449180468005 | P7449180468005 | M | P F PIPE NB2300 WITH DRAIN STUB NB150 OG | 3-80-468-36981 |  |  |  | 2 | NO | 1664.66 | 0 | 0 | 0 | 3 | 4
P7449180468005 | P74491804680050501 |  | P F PIPE OD2340X20 L=690 (OG) | 3-80-468-36976 | 150112180000 | PLATE 20.0 MM - IS2062E250GRBR_N | IS2062E250GRBR_N | 2 | NO | 1578.58 | 7286 | 690 | 3 | 5 | 1
P7449180468005 | P74491804680050502 |  | PIPE NB150X5.4 L=203 (OG) | 3-80-468-36981 | 158380250000 | PIPENB150X5.4BLHEAVYPLAINEND IS1239 BL | IS1239-BLACK | 20 | NO | 86.08 | 203 | 0 | 0 | 5 | 2
P7449180468006 | P7449180468006 | M | 90D MB OD2340X20 SADDLE STUBS & NOZZL OG | 2-80-468-16949 |  |  |  | 1 | NO | 6446.028 | 0 | 0 | 0 | 3 | 5
P7449180468006 | P74491804680060601 |  | 90D MB OD2340X20 COND-1 INLET GENERAT OG | 3-80-468-36991 | 150112180000 | PLATE 20.0 MM - IS2062E250GRBR_N | IS2062E250GRBR_N | 1 | NO | 4358.26 | 7286 | 3810 | 0 | 6 | 1
P7449180468006 | P74491804680060602 |  | PAD PLATE-1 12X1100X2500 | 2-80-468-16949 | 152110030000 | PLATE 12.0 MM - IS2062E250GRBR_N | IS2062E250GRBR_N | 1 | NO | 250 | 1100 | 2500 | 0 | 6 | 2
P7449180468006 | P74491804680060603 |  | PAD PLATE-2 12X1000X2500 | 2-80-468-16949 | 152110030000 | PLATE 12.0 MM - IS2062E250GRBR_N | IS2062E250GRBR_N | 1 | NO | 220 | 1000 | 2500 | 0 | 6 | 3
P7449180468006 | P74491804680060604 |  | BASE PLATE 20X1400X2100 | 2-80-468-16949 | 150112180000 | PLATE 20.0 MM - IS2062E250GRBR_N | IS2062E250GRBR_N | 1 | NO | 462 | 1400 | 2100 | 0 | 6 | 4
P7449180468006 | P74491804680060605 |  | MIDDLE PLATE 16X1474X2000 | 2-80-468-16949 | 150112170000 | PLATE 16.0 MM - IS2062E250GRBR_N | IS2062E250GRBR_N | 1 | NO | 260 | 1474 | 2000 | 0 | 6 | 5
P7449180468006 | P74491804680060606 |  | STIFFNER PLATE-1 16X592X2067 | 2-80-468-16949 | 150112170000 | PLATE 16.0 MM - IS2062E250GRBR_N | IS2062E250GRBR_N | 2 | NO | 240 | 592 | 2067 | 0 | 6 | 6
P7449180468006 | P74491804680060607 |  | STIFFNER PLATE-2 16X592X1570 | 2-80-468-16949 | 150112170000 | PLATE 16.0 MM - IS2062E250GRBR_N | IS2062E250GRBR_N | 2 | NO | 174 | 592 | 1570 | 0 | 6 | 7
P7449180468006 | P74491804680060608 |  | STIFFNER PLATE-3 16X592X1424 | 2-80-468-16949 | 150112170000 | PLATE 16.0 MM - IS2062E250GRBR_N | IS2062E250GRBR_N | 1 | NO | 80 | 592 | 1424 | 0 | 6 | 8
P7449180468006 | P74491804680060609 |  | STIFFNER PLATE-4 16X592X1211 | 2-80-468-16949 | 150112170000 | PLATE 16.0 MM - IS2062E250GRBR_N | IS2062E250GRBR_N | 2 | NO | 156 | 592 | 1211 | 0 | 6 | 9
P7449180468006 | P74491804680060610 |  | STIFFNER PLATE-5 16X592X924 | 2-80-468-16949 | 150112170000 | PLATE 16.0 MM - IS2062E250GRBR_N | IS2062E250GRBR_N | 2 | NO | 114 | 592 | 924 | 0 | 6 | 10
P7449180468006 | P74491804680060611 |  | STIFFNER PLATE-6 16X592X841 | 2-80-468-16949 | 150112170000 | PLATE 16.0 MM - IS2062E250GRBR_N | IS2062E250GRBR_N | 1 | NO | 50 | 592 | 841 | 0 | 6 | 11
P7449180468006 | P74491804680060612 |  | ASME B16.11 SW STUB NB15 CL 3000 | 3-80-999-97333 | 153392800000 | DIA 36.0 MM - SA105 | SA105 | 6 | NO | 1.08 | 34 | 0 | 1 | 6 | 12
P7449180468006 | P74491804680060613 |  | TEMPERATURE STUB RC 1" (CS) | 4-80-468-84580 | 153391430000 | ROUND DIA 63 MM - SA105 | SA105 | 2 | NO | 1 | 45 | 0 | 0 | 6 | 13
P7449180468006 | P74491804680060614 |  | SCREW PLUG RC 1" (CS) | 4-80-468-84581 | 153391410000 | ROUND DIA 40 MM - SA105 | SA105 | 2 | NO | 0.4 | 35 | 0 | 0 | 6 | 14
P7449180468006 | P74491804680060615 |  | TEMP.STUB M33X2 L=64(CS) | 4-80-468-84584 | 153391430000 | ROUND DIA 63 MM - SA105 | SA105 | 2 | NO | 1.4 | 64 | 0 | 0 | 6 | 15
P7449180468006 | P74491804680060616 |  | COPPER PACKING RING M33X2 IS1972 | 2-80-468-16949 | 948240010000 | COPPER PACKING RING M33X2 IS1972 | COPPER | 2 | NO | 0.02 | 0 | 0 | 0 | 6 | 16
P7449180468006 | P74491804680060617 |  | PLUG FOR THERMOCOUPLE NIPPLE M33X2(CS) | 2-80-468-16949 | 963533390000 | PLUG FOR THERMOCOUPLE NIPPLE M33x2(CS) | SA 105 | 2 | NO | 1.6 | 0 | 0 | 0 | 6 | 17
P7449180468006 | P74491804680060618 |  | BRANCH PIPE OD219.1X6.0 L=240 | 2-80-468-16949 | 159385490000 | PIPE DIA 219.1 X 6.0 IS3589-410MPA | IS3589-410MPA | 4 | NO | 30.268 | 240 | 0 | 0 | 6 | 18
P7449180468006 | P74491804680060619 |  | F.F. FLANGE NB200 CL150 CS(ASME B16.5) | 3-80-999-99059 | 150111300000 | PLATE 32.0 MM -IS2062E250BR | IS2062E250GRBR | 4 | NO | 46 | 345 | 345 | 10 | 6 | 19
P7449180468007 | P7449180468007 | M | 90D MB OD2340X20 SADDLE STUBS & NOZZL OG | 2-80-468-16950 |  |  |  | 1 | NO | 6446.028 | 0 | 0 | 0 | 3 | 6
P7449180468007 | P74491804680070701 |  | 90D MB OD2340X20 COND-1 INLET TURBINE OG | 3-80-468-36991 | 150112180000 | PLATE 20.0 MM - IS2062E250GRBR_N | IS2062E250GRBR_N | 1 | NO | 4358.26 | 7286 | 3810 | 0 | 7 | 1
P7449180468007 | P74491804680070702 |  | PAD PLATE-1 12X1100X2500 | 2-80-468-16950 | 152110030000 | PLATE 12.0 MM - IS2062E250GRBR_N | IS2062E250GRBR_N | 1 | NO | 250 | 1100 | 2500 | 0 | 7 | 2
P7449180468007 | P74491804680070703 |  | PAD PLATE-2 12X1000X2500 | 2-80-468-16950 | 152110030000 | PLATE 12.0 MM - IS2062E250GRBR_N | IS2062E250GRBR_N | 1 | NO | 220 | 1000 | 2500 | 0 | 7 | 3
P7449180468007 | P74491804680070704 |  | BASE PLATE 20X1400X2100 | 2-80-468-16950 | 150112180000 | PLATE 20.0 MM - IS2062E250GRBR_N | IS2062E250GRBR_N | 1 | NO | 462 | 1400 | 2100 | 0 | 7 | 4
P7449180468007 | P74491804680070705 |  | MIDDLE PLATE 16X1474X2000 | 2-80-468-16950 | 150112170000 | PLATE 16.0 MM - IS2062E250GRBR_N | IS2062E250GRBR_N | 1 | NO | 260 | 1474 | 2000 | 0 | 7 | 5
P7449180468007 | P74491804680070706 |  | STIFFNER PLATE-1 16X592X2067 | 2-80-468-16950 | 150112170000 | PLATE 16.0 MM - IS2062E250GRBR_N | IS2062E250GRBR_N | 2 | NO | 240 | 592 | 2067 | 0 | 7 | 6
P7449180468007 | P74491804680070707 |  | STIFFNER PLATE-2 16X592X1570 | 2-80-468-16950 | 150112170000 | PLATE 16.0 MM - IS2062E250GRBR_N | IS2062E250GRBR_N | 2 | NO | 174 | 592 | 1570 | 0 | 7 | 7
P7449180468007 | P74491804680070708 |  | STIFFNER PLATE-3 16X592X1424 | 2-80-468-16950 | 150112170000 | PLATE 16.0 MM - IS2062E250GRBR_N | IS2062E250GRBR_N | 1 | NO | 80 | 592 | 1424 | 0 | 7 | 8
P7449180468007 | P74491804680070709 |  | STIFFNER PLATE-4 16X592X1211 | 2-80-468-16950 | 150112170000 | PLATE 16.0 MM - IS2062E250GRBR_N | IS2062E250GRBR_N | 2 | NO | 156 | 592 | 1211 | 0 | 7 | 9
P7449180468007 | P74491804680070710 |  | STIFFNER PLATE-5 16X592X924 | 2-80-468-16950 | 150112170000 | PLATE 16.0 MM - IS2062E250GRBR_N | IS2062E250GRBR_N | 2 | NO | 114 | 592 | 924 | 0 | 7 | 10
P7449180468007 | P74491804680070711 |  | STIFFNER PLATE-6 16X592X841 | 2-80-468-16950 | 150112170000 | PLATE 16.0 MM - IS2062E250GRBR_N | IS2062E250GRBR_N | 1 | NO | 50 | 592 | 841 | 0 | 7 | 11
P7449180468007 | P74491804680070712 |  | ASME B16.11 SW STUB NB15 CL 3000 | 3-80-999-97333 | 153392800000 | DIA 36.0 MM - SA105 | SA105 | 6 | NO | 1.08 | 34 | 0 | 1 | 7 | 12
P7449180468007 | P74491804680070713 |  | TEMPERATURE STUB RC 1" (CS) | 4-80-468-84580 | 153391430000 | ROUND DIA 63 MM - SA105 | SA105 | 2 | NO | 1 | 45 | 0 | 0 | 7 | 13
P7449180468007 | P74491804680070714 |  | SCREW PLUG RC 1" (CS) | 4-80-468-84581 | 153391410000 | ROUND DIA 40 MM - SA105 | SA105 | 2 | NO | 0.4 | 35 | 0 | 0 | 7 | 14
P7449180468007 | P74491804680070715 |  | TEMP.STUB M33X2 L=64(CS) | 4-80-468-84584 | 153391430000 | ROUND DIA 63 MM - SA105 | SA105 | 2 | NO | 1.4 | 64 | 0 | 0 | 7 | 15
P7449180468007 | P74491804680070716 |  | COPPER PACKING RING M33X2 IS1972 | 2-80-468-16950 | 948240010000 | COPPER PACKING RING M33X2 IS1972 | COPPER | 2 | NO | 0.02 | 0 | 0 | 0 | 7 | 16
P7449180468007 | P74491804680070717 |  | PLUG FOR THERMOCOUPLE NIPPLE M33X2(CS) | 2-80-468-16950 | 963533390000 | PLUG FOR THERMOCOUPLE NIPPLE M33x2(CS) | SA 105 | 2 | NO | 1.6 | 0 | 0 | 0 | 7 | 17
P7449180468007 | P74491804680070718 |  | BRANCH PIPE OD219.1X6.0 L=240 | 2-80-468-16950 | 159385490000 | PIPE DIA 219.1 X 6.0 IS3589-410MPA | IS3589-410MPA | 4 | NO | 30.268 | 240 | 0 | 0 | 7 | 18
P7449180468007 | P74491804680070719 |  | F.F. FLANGE NB200 CL150 CS(ASME B16.5) | 3-80-999-99059 | 150111300000 | PLATE 32.0 MM -IS2062E250BR | IS2062E250GRBR | 4 | NO | 46 | 345 | 345 | 10 | 7 | 19
P7449180468008 | P7449180468008 | M | 90D MB OD2340X20 SADDLE SUPPO & STUBS OG | 2-80-468-16943 |  |  |  | 1 | NO | 6375.8 | 0 | 0 | 0 | 3 | 7
P7449180468008 | P74491804680080801 |  | 90D MB OD2340X20 COND-2 OUTLET TURBIN OG | 3-80-468-36991 | 150112180000 | PLATE 20.0 MM - IS2062E250GRBR_N | IS2062E250GRBR_N | 1 | NO | 4358.26 | 7286 | 3810 | 0 | 8 | 1
P7449180468008 | P74491804680080802 |  | PAD PLATE-1 12X1100X2500 | 2-80-468-16943 | 152110030000 | PLATE 12.0 MM - IS2062E250GRBR_N | IS2062E250GRBR_N | 1 | NO | 250 | 1100 | 2500 | 0 | 8 | 2
P7449180468008 | P74491804680080803 |  | PAD PLATE-2 12X1000X2500 | 2-80-468-16943 | 152110030000 | PLATE 12.0 MM - IS2062E250GRBR_N | IS2062E250GRBR_N | 1 | NO | 220 | 1000 | 2500 | 0 | 8 | 3
P7449180468008 | P74491804680080804 |  | BASE PLATE 20X1400X2100 | 2-80-468-16943 | 150112180000 | PLATE 20.0 MM - IS2062E250GRBR_N | IS2062E250GRBR_N | 1 | NO | 462 | 1400 | 2100 | 0 | 8 | 4
P7449180468008 | P74491804680080805 |  | MIDDLE PLATE 16X1474X2000 | 2-80-468-16943 | 150112170000 | PLATE 16.0 MM - IS2062E250GRBR_N | IS2062E250GRBR_N | 1 | NO | 260 | 1474 | 2000 | 0 | 8 | 5
P7449180468008 | P74491804680080806 |  | STIFFNER PLATE-1 16X592X2067 | 2-80-468-16943 | 150112170000 | PLATE 16.0 MM - IS2062E250GRBR_N | IS2062E250GRBR_N | 2 | NO | 240 | 592 | 2067 | 0 | 8 | 6
P7449180468008 | P74491804680080807 |  | STIFFNER PLATE-2 16X592X1570 | 2-80-468-16943 | 150112170000 | PLATE 16.0 MM - IS2062E250GRBR_N | IS2062E250GRBR_N | 2 | NO | 174 | 592 | 1570 | 0 | 8 | 7
P7449180468008 | P74491804680080808 |  | STIFFNER PLATE-3 16X592X1424 | 2-80-468-16943 | 150112170000 | PLATE 16.0 MM - IS2062E250GRBR_N | IS2062E250GRBR_N | 1 | NO | 80 | 592 | 1424 | 0 | 8 | 8
P7449180468008 | P74491804680080809 |  | STIFFNER PLATE-4 16X592X1211 | 2-80-468-16943 | 150112170000 | PLATE 16.0 MM - IS2062E250GRBR_N | IS2062E250GRBR_N | 2 | NO | 156 | 592 | 1211 | 0 | 8 | 9
P7449180468008 | P74491804680080810 |  | STIFFNER PLATE-5 16X592X924 | 2-80-468-16943 | 150112170000 | PLATE 16.0 MM - IS2062E250GRBR_N | IS2062E250GRBR_N | 2 | NO | 114 | 592 | 924 | 0 | 8 | 10
P7449180468008 | P74491804680080811 |  | STIFFNER PLATE-6 16X592X841 | 2-80-468-16943 | 150112170000 | PLATE 16.0 MM - IS2062E250GRBR_N | IS2062E250GRBR_N | 1 | NO | 50 | 592 | 841 | 0 | 8 | 11
P7449180468008 | P74491804680080812 |  | ASME B16.11 SW STUB NB15 CL 3000 | 3-80-999-97333 | 153392800000 | DIA 36.0 MM - SA105 | SA105 | 6 | NO | 1.08 | 34 | 0 | 1 | 8 | 12
P7449180468008 | P74491804680080813 |  | TEMPERATURE STUB RC 1" (CS) | 4-80-468-84580 | 153391430000 | ROUND DIA 63 MM - SA105 | SA105 | 2 | NO | 1 | 45 | 0 | 0 | 8 | 13
P7449180468008 | P74491804680080814 |  | SCREW PLUG RC 1" (CS) | 4-80-468-84581 | 153391410000 | ROUND DIA 40 MM - SA105 | SA105 | 2 | NO | 0.4 | 35 | 0 | 0 | 8 | 14
P7449180468008 | P74491804680080815 |  | TEMP.STUB M33X2 L=64(CS) | 4-80-468-84584 | 153391430000 | ROUND DIA 63 MM - SA105 | SA105 | 6 | NO | 4.2 | 64 | 0 | 0 | 8 | 15
P7449180468008 | P74491804680080816 |  | COPPER PACKING RING M33X2 IS1972 | 2-80-468-16943 | 948240010000 | COPPER PACKING RING M33X2 IS1972 | COPPER | 6 | NO | 0.06 | 0 | 0 | 0 | 8 | 16
P7449180468008 | P74491804680080817 |  | PLUG FOR THERMOCOUPLE NIPPLE M33X2(CS) | 2-80-468-16943 | 963533390000 | PLUG FOR THERMOCOUPLE NIPPLE M33x2(CS) | SA 105 | 6 | NO | 4.8 | 0 | 0 | 0 | 8 | 17
P7449180468009 | P7449180468009 | M | 90D MB OD2340X20 SADDLE SUPPO & STUBS OG | 2-80-468-16944 |  |  |  | 1 | NO | 6375.8 | 0 | 0 | 0 | 3 | 8
P7449180468009 | P74491804680090901 |  | 90D MB OD2340X20 COND-2 OUTLET GENERA OG | 3-80-468-36991 | 150112180000 | PLATE 20.0 MM - IS2062E250GRBR_N | IS2062E250GRBR_N | 1 | NO | 4358.26 | 7286 | 3810 | 0 | 9 | 1
P7449180468009 | P74491804680090902 |  | PAD PLATE-1 12X1100X2500 | 2-80-468-16944 | 152110030000 | PLATE 12.0 MM - IS2062E250GRBR_N | IS2062E250GRBR_N | 1 | NO | 250 | 1100 | 2500 | 0 | 9 | 2
P7449180468009 | P74491804680090903 |  | PAD PLATE-2 12X1000X2500 | 2-80-468-16944 | 152110030000 | PLATE 12.0 MM - IS2062E250GRBR_N | IS2062E250GRBR_N | 1 | NO | 220 | 1000 | 2500 | 0 | 9 | 3
P7449180468009 | P74491804680090904 |  | BASE PLATE 20X1400X2100 | 2-80-468-16944 | 150112180000 | PLATE 20.0 MM - IS2062E250GRBR_N | IS2062E250GRBR_N | 1 | NO | 462 | 1400 | 2100 | 0 | 9 | 4
P7449180468009 | P74491804680090905 |  | MIDDLE PLATE 16X1474X2000 | 2-80-468-16944 | 150112170000 | PLATE 16.0 MM - IS2062E250GRBR_N | IS2062E250GRBR_N | 1 | NO | 260 | 1474 | 2000 | 0 | 9 | 5
P7449180468009 | P74491804680090906 |  | STIFFNER PLATE-1 16X592X2067 | 2-80-468-16944 | 150112170000 | PLATE 16.0 MM - IS2062E250GRBR_N | IS2062E250GRBR_N | 2 | NO | 240 | 592 | 2067 | 0 | 9 | 6
P7449180468009 | P74491804680090907 |  | STIFFNER PLATE-2 16X592X1570 | 2-80-468-16944 | 150112170000 | PLATE 16.0 MM - IS2062E250GRBR_N | IS2062E250GRBR_N | 2 | NO | 174 | 592 | 1570 | 0 | 9 | 7
P7449180468009 | P74491804680090908 |  | STIFFNER PLATE-3 16X592X1424 | 2-80-468-16944 | 150112170000 | PLATE 16.0 MM - IS2062E250GRBR_N | IS2062E250GRBR_N | 1 | NO | 80 | 592 | 1424 | 0 | 9 | 8
P7449180468009 | P74491804680090909 |  | STIFFNER PLATE-4 16X592X1211 | 2-80-468-16944 | 150112170000 | PLATE 16.0 MM - IS2062E250GRBR_N | IS2062E250GRBR_N | 2 | NO | 156 | 592 | 1211 | 0 | 9 | 9
P7449180468009 | P74491804680090910 |  | STIFFNER PLATE-5 16X592X924 | 2-80-468-16944 | 150112170000 | PLATE 16.0 MM - IS2062E250GRBR_N | IS2062E250GRBR_N | 2 | NO | 114 | 592 | 924 | 0 | 9 | 10
P7449180468009 | P74491804680090911 |  | STIFFNER PLATE-6 16X592X841 | 2-80-468-16944 | 150112170000 | PLATE 16.0 MM - IS2062E250GRBR_N | IS2062E250GRBR_N | 1 | NO | 50 | 592 | 841 | 0 | 9 | 11
P7449180468009 | P74491804680090912 |  | ASME B16.11 SW STUB NB15 CL 3000 | 3-80-999-97333 | 153392800000 | DIA 36.0 MM - SA105 | SA105 | 6 | NO | 1.08 | 34 | 0 | 1 | 9 | 12
P7449180468009 | P74491804680090913 |  | TEMPERATURE STUB RC 1" (CS) | 4-80-468-84580 | 153391430000 | ROUND DIA 63 MM - SA105 | SA105 | 2 | NO | 1 | 45 | 0 | 0 | 9 | 13
P7449180468009 | P74491804680090914 |  | SCREW PLUG RC 1" (CS) | 4-80-468-84581 | 153391410000 | ROUND DIA 40 MM - SA105 | SA105 | 2 | NO | 0.4 | 35 | 0 | 0 | 9 | 14
P7449180468009 | P74491804680090915 |  | TEMP.STUB M33X2 L=64(CS) | 4-80-468-84584 | 153391430000 | ROUND DIA 63 MM - SA105 | SA105 | 6 | NO | 4.2 | 64 | 0 | 0 | 9 | 15
P7449180468009 | P74491804680090916 |  | COPPER PACKING RING M33X2 IS1972 | 2-80-468-16944 | 948240010000 | COPPER PACKING RING M33X2 IS1972 | COPPER | 6 | NO | 0.06 | 0 | 0 | 0 | 9 | 16
P7449180468009 | P74491804680090917 |  | PLUG FOR THERMOCOUPLE NIPPLE M33X2(CS) | 2-80-468-16944 | 963533390000 | PLUG FOR THERMOCOUPLE NIPPLE M33x2(CS) | SA 105 | 6 | NO | 4.8 | 0 | 0 | 0 | 9 | 17
P7449180468010 | P7449180468010 | M | 49.5 DEG MITRE BEND NB2300 WITH STUBS OG | 2-80-468-16946 |  |  |  | 1 | NO | 2128.81 | 0 | 0 | 0 | 3 | 9
P7449180468010 | P74491804680101001 |  | 49.5D MB OD2340X20 COND-1 OUTLET GENE OG | 3-80-468-36996 | 150112180000 | PLATE 20.0 MM - IS2062E250GRBR_N | IS2062E250GRBR_N | 1 | NO | 2126.51 | 7286 | 1859 | 0 | 10 | 1
P7449180468010 | P74491804680101002 |  | ASME B16.11 SW STUB NB15 CL 3000 | 3-80-999-97333 | 153392800000 | DIA 36.0 MM - SA105 | SA105 | 5 | NO | 0.9 | 34 | 0 | 1 | 10 | 2
P7449180468010 | P74491804680101003 |  | TEMPERATURE STUB RC 1" (CS) | 4-80-468-84580 | 153391430000 | ROUND DIA 63 MM - SA105 | SA105 | 2 | NO | 1 | 45 | 0 | 0 | 10 | 3
P7449180468010 | P74491804680101004 |  | SCREW PLUG RC 1" (CS) | 4-80-468-84581 | 153391410000 | ROUND DIA 40 MM - SA105 | SA105 | 2 | NO | 0.4 | 35 | 0 | 0 | 10 | 4
P7449180468011 | P7449180468011 | M | 49.5 DEG MITRE BEND NB2300 WITH STUBS OG | 2-80-468-16945 |  |  |  | 1 | NO | 2136.63 | 0 | 0 | 0 | 3 | 10
P7449180468011 | P74491804680111101 |  | 49.5D MB OD2340X20 COND-2 INLET TURBI OG | 3-80-468-36996 | 150112180000 | PLATE 20.0 MM - IS2062E250GRBR_N | IS2062E250GRBR_N | 1 | NO | 2126.51 | 7286 | 1859 | 0 | 11 | 1
P7449180468011 | P74491804680111102 |  | ASME B16.11 SW STUB NB15 CL 3000 | 3-80-999-97333 | 153392800000 | DIA 36.0 MM - SA105 | SA105 | 2 | NO | 0.36 | 34 | 0 | 1 | 11 | 2
P7449180468011 | P74491804680111103 |  | TEMPERATURE STUB RC 1" (CS) | 4-80-468-84580 | 153391430000 | ROUND DIA 63 MM - SA105 | SA105 | 1 | NO | 0.5 | 45 | 0 | 0 | 11 | 3
P7449180468011 | P74491804680111104 |  | SCREW PLUG RC 1" (CS) | 4-80-468-84581 | 153391410000 | ROUND DIA 40 MM - SA105 | SA105 | 1 | NO | 0.2 | 35 | 0 | 0 | 11 | 4
P7449180468011 | P74491804680111105 |  | TEMP.STUB M33X2 L=64(CS) | 4-80-468-84584 | 153391430000 | ROUND DIA 63 MM - SA105 | SA105 | 6 | NO | 4.2 | 64 | 0 | 0 | 11 | 5
P7449180468011 | P74491804680111106 |  | COPPER PACKING RING M33X2 IS1972 | 2-80-468-16945 | 948240010000 | COPPER PACKING RING M33X2 IS1972 | COPPER | 6 | NO | 0.06 | 0 | 0 | 0 | 11 | 6
P7449180468011 | P74491804680111107 |  | PLUG FOR THERMOCOUPLE NIPPLE M33X2(CS) | 2-80-468-16945 | 963533390000 | PLUG FOR THERMOCOUPLE NIPPLE M33x2(CS) | SA 105 | 6 | NO | 4.8 | 0 | 0 | 0 | 11 | 7
P7449180468012 | P7449180468012 | M | 90D MB NB2300 SADDLE CONDE-1/2 OUT/IN OG | 2-80-468-16942 |  |  |  | 2 | NO | 10497.92 | 0 | 0 | 0 | 3 | 11
P7449180468012 | P74491804680121201 |  | 90D MB OD2340X20 COND-1/2 OUT/IN (OG) | 3-80-468-36992 | 150112180000 | PLATE 20.0 MM - IS2062E250GRBR_N | IS2062E250GRBR_N | 2 | NO | 6485.92 | 7286 | 2835 | 0 | 12 | 1
P7449180468012 | P74491804680121202 |  | PAD PLATE-1 12X1100X2500 | 2-80-468-16942 | 152110030000 | PLATE 12.0 MM - IS2062E250GRBR_N | IS2062E250GRBR_N | 2 | NO | 500 | 1100 | 2500 | 0 | 12 | 2
P7449180468012 | P74491804680121203 |  | PAD PLATE-2 12X1000X2500 | 2-80-468-16942 | 152110030000 | PLATE 12.0 MM - IS2062E250GRBR_N | IS2062E250GRBR_N | 2 | NO | 440 | 1000 | 2500 | 0 | 12 | 3
P7449180468012 | P74491804680121204 |  | BASE PLATE 20X1400X2100 | 2-80-468-16942 | 150112180000 | PLATE 20.0 MM - IS2062E250GRBR_N | IS2062E250GRBR_N | 2 | NO | 924 | 1400 | 2100 | 0 | 12 | 4
P7449180468012 | P74491804680121205 |  | MIDDLE PLATE 16X1474X2000 | 2-80-468-16942 | 150112170000 | PLATE 16.0 MM - IS2062E250GRBR_N | IS2062E250GRBR_N | 2 | NO | 520 | 1474 | 2000 | 0 | 12 | 5
P7449180468012 | P74491804680121206 |  | STIFFNER PLATE-1 16X592X2067 | 2-80-468-16942 | 150112170000 | PLATE 16.0 MM - IS2062E250GRBR_N | IS2062E250GRBR_N | 4 | NO | 480 | 592 | 2067 | 0 | 12 | 6
P7449180468012 | P74491804680121207 |  | STIFFNER PLATE-2 16X592X1570 | 2-80-468-16942 | 150112170000 | PLATE 16.0 MM - IS2062E250GRBR_N | IS2062E250GRBR_N | 4 | NO | 348 | 592 | 1570 | 0 | 12 | 7
P7449180468012 | P74491804680121208 |  | STIFFNER PLATE-3 16X592X1424 | 2-80-468-16942 | 150112170000 | PLATE 16.0 MM - IS2062E250GRBR_N | IS2062E250GRBR_N | 2 | NO | 160 | 592 | 1424 | 0 | 12 | 8
P7449180468012 | P74491804680121209 |  | STIFFNER PLATE-4 16X592X1211 | 2-80-468-16942 | 150112170000 | PLATE 16.0 MM - IS2062E250GRBR_N | IS2062E250GRBR_N | 4 | NO | 312 | 592 | 1211 | 0 | 12 | 9
P7449180468012 | P74491804680121210 |  | STIFFNER PLATE-5 16X592X924 | 2-80-468-16942 | 150112170000 | PLATE 16.0 MM - IS2062E250GRBR_N | IS2062E250GRBR_N | 4 | NO | 228 | 592 | 924 | 0 | 12 | 10
P7449180468012 | P74491804680121211 |  | STIFFNER PLATE-6 16X592X841 | 2-80-468-16942 | 150112170000 | PLATE 16.0 MM - IS2062E250GRBR_N | IS2062E250GRBR_N | 2 | NO | 100 | 592 | 841 | 0 | 12 | 11
P7449180468013 | P7449180468013 | L | P F PIPE OD2340X20 L=5477 (OG) | 3-80-468-37002 | 150112180000 | PLATE 20.0 MM - IS2062E250GRBR_N | IS2062E250GRBR_N | 1 | NO | 6265.15 | 7286 | 5477 | 0 | 3 | 12
P7449180468014 | P7449180468014 | L | 65 DEG MITRE BEND OD2340X20 R=1725 (UG) | 3-80-468-36985 | 150112180000 | PLATE 20.0 MM - IS2062E250GRBR_N | IS2062E250GRBR_N | 2 | NO | 10457.54 | 7286 | 4571 | 0 | 3 | 13
P7449180468015 | P7449180468015 | M | PIPE NB2300 WITH MH NB600 &STUB NB150 OG | 2-80-468-16938 |  |  |  | 1 | NO | 6551.286 | 0 | 0 | 0 | 3 | 14
P7449180468015 | P74491804680151301 |  | P F PIPE OD2340X20 L=5477 (OG) | 3-80-468-36976 | 150112180000 | PLATE 20.0 MM - IS2062E250GRBR_N | IS2062E250GRBR_N | 1 | NO | 6265.15 | 7286 | 5477 | 6 | 13 | 1
P7449180468015 | P74491804680151302 |  | P F PIPE OD610X12 L=240 | 2-80-468-16938 | 152110030000 | PLATE 12.0 MM - IS2062E250GRBR_N | IS2062E250GRBR_N | 1 | NO | 42.435 | 1877 | 240 | 0 | 13 | 2
P7449180468015 | P74491804680151303 |  | SOW FLANGE NB600 | 4-81-004-01955 | 159421190000 | PLATE 50.0 MM - SA515GR70 | SA515GR70 | 1 | NO | 51.7 | 780 | 780 | 2 | 13 | 3
P7449180468015 | P74491804680151304 |  | BLANK FLANGE NB600 | 4-81-004-01956 | 159421190000 | PLATE 50.0 MM - SA515GR70 | SA515GR70 | 1 | NO | 151.387 | 780 | 780 | 2 | 13 | 4
P7449180468015 | P74491804680151305 |  | HINGE PLATE (OUTER)263X240 12THK | 2-80-468-16938 | 152110030000 | PLATE 12.0 MM - IS2062E250GRBR_N | IS2062E250GRBR_N | 2 | NO | 6.64 | 263 | 240 | 0 | 13 | 5
P7449180468015 | P74491804680151306 |  | HINGE PLATE (INNER)473X140 12THK | 2-80-468-16938 | 152110030000 | PLATE 12.0 MM - IS2062E250GRBR_N | IS2062E250GRBR_N | 2 | NO | 6.2 | 473 | 140 | 0 | 13 | 6
P7449180468015 | P74491804680151307 |  | STUD M24 315 LONG | 2-80-468-16938 | 153391390000 | ROUND DIA 25 MM - SA105 | SA105 | 1 | NO | 1.213 | 315 | 0 | 0 | 13 | 7
P7449180468015 | P74491804680151308 |  | PUN WASHER-M24 -IS2016-A | 2-80-468-16938 | 414080002400 | PUN WASHER-M24 -IS2016-A | IS-2016 | 2 | NO | 0.06 | 0 | 0 | 0 | 13 | 8
P7449180468015 | P74491804680151309 |  | NUT -M24 -CL6-IS1364P3 BPS 41301 | 2-80-468-16938 | 413010002400 | NUT -M24 -CL6-IS1364P3 BPS 41301 | IS-1364(P-3) | 2 | NO | 0.22 | 0 | 0 | 0 | 13 | 9
P7449180468015 | P74491804680151310 |  | SPLIT PIN 4 X 25 | 2-80-468-16938 | 417040402500 | SPLIT PIN 4 X 25 |  | 2 | NO | 0.006 | 0 | 0 | 0 | 13 | 10
P7449180468015 | P74491804680151311 |  | HANDLE DIA 25X340 | 2-80-468-16938 | 153391390000 | ROUND DIA 25 MM - SA105 | SA105 | 1 | NO | 1.309 | 340 | 0 | 0 | 13 | 11
P7449180468015 | P74491804680151312 |  | HEX BOLT M27X3X120 P CL 6.8 GR A STEEL | 2-80-468-16938 | 412152712000 | HEX BOLT M27X3X120 P CL 6.8 GR A STEEL | STEEL | 20 | NO | 13.8 | 0 | 0 | 0 | 13 | 12
P7449180468015 | P74491804680151313 |  | NUT -M27 -CL6-IS1364P3 | 2-80-468-16938 | 413010002700 | NUT -M27 -CL6-IS1364P3 | IS-1364(P-3) | 20 | NO | 3.4 | 0 | 0 | 0 | 13 | 13
P7449180468015 | P74491804680151314 |  | NON-ASBESTOS JOINTING SHEET OD780 | 2-80-468-16938 | 220210300000 | NON-ASBESTOS JOINTING SHEET 3.0MM | NON-ASBESTOS | 1 | NO | 3.462 | 780 | 780 | 0 | 13 | 14
P7449180468015 | P74491804680151315 |  | PIPE NB150X5.4 L=203 | 2-80-468-16938 | 158380250000 | PIPENB150X5.4BLHEAVYPLAINEND IS1239 BL | IS1239-BLACK | 1 | NO | 4.304 | 203 | 0 | 0 | 13 | 15
P7449180468016 | P7449180468016 | M | 49.5D MB NB2300 WITH STUBS & FLANGE (OG) | 2-80-468-16947 |  |  |  | 1 | NO | 2815.51 | 0 | 0 | 0 | 3 | 15
P7449180468016 | P74491804680161401 | A | 49.5D MB OD2340X20 COND-1 OUT TURBINE OG | 3-80-468-36997 |  |  |  | 1 | NO | 2813.21 | 0 | 0 | 0 | 14 | 1
P7449180468016 | P74491804680161501 |  | PF PIPE OD2340X20 L=1843 | 3-80-468-36976 | 150112180000 | PLATE 20.0 MM - IS2062E250GRBR_N | IS2062E250GRBR_N | 1 | NO | 2108.21 | 7286 | 1843 | 8 | 15 | 1
P7449180468016 | P74491804680161402 |  | ASME B16.11 SW STUB NB15 CL 3000 | 3-80-999-97333 | 153392800000 | DIA 36.0 MM - SA105 | SA105 | 5 | NO | 0.9 | 34 | 0 | 1 | 14 | 2
P7449180468016 | P74491804680161403 |  | TEMPERATURE STUB RC 1" (CS) | 4-80-468-84580 | 153391430000 | ROUND DIA 63 MM - SA105 | SA105 | 2 | NO | 1 | 45 | 0 | 0 | 14 | 3
P7449180468016 | P74491804680161404 |  | SCREW PLUG RC 1" (CS) | 4-80-468-84581 | 153391410000 | ROUND DIA 40 MM - SA105 | SA105 | 2 | NO | 0.4 | 35 | 0 | 0 | 14 | 4
P7449180468016 | P74491804680161502 | A | FLAT FACED FLANGE NB2300 | 4-80-468-84583 |  |  |  | 1 | NO | 705 | 0 | 0 | 0 | 15 | 2
P7449180468016 | P74491804680161601 |  | PLATE 63X600X2280 | 4-80-468-84583 | 150111250000 | PLATE 63.0 MM -IS2062E250BR | IS2062E250GRBR | 4 | NO | 705 | 600 | 2280 | 0 | 16 | 1
P7449180468017 | P7449180468017 | M | 49.5D MB NB2300 WITH STUBS & FLANGE (OG) | 2-80-468-16948 |  |  |  | 1 | NO | 2823.33 | 0 | 0 | 0 | 3 | 16
P7449180468017 | P74491804680171701 | A | 49.5D MB OD2340X20 COND-2 IN GENERATO OG | 3-80-468-36997 |  |  |  | 1 | NO | 2813.21 | 0 | 0 | 0 | 17 | 1
P7449180468017 | P74491804680171501 |  | PF PIPE OD2340X20 L=1843 | 3-80-468-36976 | 150112180000 | PLATE 20.0 MM - IS2062E250GRBR_N | IS2062E250GRBR_N | 1 | NO | 2108.21 | 7286 | 1843 | 8 | 15 | 1
P7449180468017 | P74491804680171702 |  | ASME B16.11 SW STUB NB15 CL 3000 | 3-80-999-97333 | 153392800000 | DIA 36.0 MM - SA105 | SA105 | 2 | NO | 0.36 | 34 | 0 | 1 | 17 | 2
P7449180468017 | P74491804680171703 |  | TEMPERATURE STUB RC 1" (CS) | 4-80-468-84580 | 153391430000 | ROUND DIA 63 MM - SA105 | SA105 | 1 | NO | 0.5 | 45 | 0 | 0 | 17 | 3
P7449180468017 | P74491804680171704 |  | SCREW PLUG RC 1" (CS) | 4-80-468-84581 | 153391410000 | ROUND DIA 40 MM - SA105 | SA105 | 1 | NO | 0.2 | 35 | 0 | 0 | 17 | 4
P7449180468017 | P74491804680171705 |  | TEMP.STUB M33X2 L=64 (CS) | 4-80-468-84584 | 153391430000 | ROUND DIA 63 MM - SA105 | SA105 | 6 | NO | 4.2 | 64 | 0 | 0 | 17 | 5
P7449180468017 | P74491804680171706 |  | COPPER PACKING RING M33X2 IS1972 | 2-80-468-16948 | 948240010000 | COPPER PACKING RING M33X2 IS1972 | COPPER | 6 | NO | 0.06 | 0 | 0 | 0 | 17 | 6
P7449180468017 | P74491804680171707 |  | PLUG FOR THERMOCOUPLE NIPPLE M33X2(CS) | 2-80-468-16948 | 963533390000 | PLUG FOR THERMOCOUPLE NIPPLE M33x2(CS) | SA 105 | 6 | NO | 4.8 | 0 | 0 | 0 | 17 | 7
P7449180468017 | P74491804680171502 | A | FLAT FACED FLANGE NB2300 | 4-80-468-84583 |  |  |  | 1 | NO | 705 | 0 | 0 | 0 | 15 | 2
P7449180468017 | P74491804680171601 |  | PLATE 63X600X2280 | 4-80-468-84583 | 150111250000 | PLATE 63.0 MM -IS2062E250BR | IS2062E250GRBR | 4 | NO | 705 | 600 | 2280 | 0 | 16 | 1
P7449180468018 | P7449180468018 | M | 90D MB NB2300 WITH ONE END FLANGE (OG) | 3-80-468-36998 |  |  |  | 2 | NO | 10238.62 | 0 | 0 | 0 | 3 | 17
P7449180468018 | P74491804680181801 |  | P F PIPE OD2340X20 L=3859 (OG) | 3-80-468-36976 | 150112180000 | PLATE 20.0 MM - IS2062E250GRBR_N | IS2062E250GRBR_N | 2 | NO | 8828.62 | 7286 | 3859 | 7 | 18 | 1
P7449180468018 | P74491804680181802 | A | FLAT FACED FLANGE NB2300 | 4-80-468-84583 |  |  |  | 2 | NO | 1410 | 0 | 0 | 0 | 18 | 2
P7449180468018 | P74491804680181601 |  | PLATE 63X600X2280 | 4-80-468-84583 | 150111250000 | PLATE 63.0 MM -IS2062E250BR | IS2062E250GRBR | 8 | NO | 1410 | 600 | 2280 | 0 | 16 | 1
P7449180468019 | P7449180468019 | M | PIPE NB2300 WITH MH NB600 &STUB NB150 OG | 2-80-468-16937 |  |  |  | 1 | NO | 2107.236 | 0 | 0 | 0 | 3 | 18
P7449180468019 | P74491804680191901 |  | P F PIPE OD2340X20 L=1592 (OG) | 3-80-468-36976 | 150112180000 | PLATE 20.0 MM - IS2062E250GRBR_N | IS2062E250GRBR_N | 1 | NO | 1821.1 | 7286 | 1592 | 2 | 19 | 1
P7449180468019 | P74491804680191902 |  | P F PIPE OD610X12 L=240 | 2-80-468-16937 | 152110030000 | PLATE 12.0 MM - IS2062E250GRBR_N | IS2062E250GRBR_N | 1 | NO | 42.435 | 1877 | 240 | 0 | 19 | 2
P7449180468019 | P74491804680191903 |  | SOW FLANGE NB600 | 4-81-004-01955 | 159421190000 | PLATE 50.0 MM - SA515GR70 | SA515GR70 | 1 | NO | 51.7 | 780 | 780 | 2 | 19 | 3
P7449180468019 | P74491804680191904 |  | BLANK FLANGE NB600 | 4-81-004-01956 | 159421190000 | PLATE 50.0 MM - SA515GR70 | SA515GR70 | 1 | NO | 151.387 | 780 | 780 | 2 | 19 | 4
P7449180468019 | P74491804680191905 |  | HINGE PLATE (OUTER)263X240 12THK | 2-80-468-16937 | 152110030000 | PLATE 12.0 MM - IS2062E250GRBR_N | IS2062E250GRBR_N | 2 | NO | 6.64 | 263 | 240 | 0 | 19 | 5
P7449180468019 | P74491804680191906 |  | HINGE PLATE (INNER)473X140 12THK | 2-80-468-16937 | 152110030000 | PLATE 12.0 MM - IS2062E250GRBR_N | IS2062E250GRBR_N | 2 | NO | 6.2 | 473 | 140 | 0 | 19 | 6
P7449180468019 | P74491804680191907 |  | STUD M24 315 LONG | 2-80-468-16937 | 153391390000 | ROUND DIA 25 MM - SA105 | SA105 | 1 | NO | 1.213 | 315 | 0 | 0 | 19 | 7
P7449180468019 | P74491804680191908 |  | PUN WASHER-M24 -IS2016-A | 2-80-468-16937 | 414080002400 | PUN WASHER-M24 -IS2016-A | IS-2016 | 2 | NO | 0.06 | 0 | 0 | 0 | 19 | 8
P7449180468019 | P74491804680191909 |  | NUT -M24 -CL6-IS1364P3 BPS 41301 | 2-80-468-16937 | 413010002400 | NUT -M24 -CL6-IS1364P3 BPS 41301 | IS-1364(P-3) | 2 | NO | 0.22 | 0 | 0 | 0 | 19 | 9
P7449180468019 | P74491804680191910 |  | SPLIT PIN 4 X 25 | 2-80-468-16937 | 417040402500 | SPLIT PIN 4 X 25 |  | 2 | NO | 0.006 | 0 | 0 | 0 | 19 | 10
P7449180468019 | P74491804680191911 |  | HANDLE DIA 25X340 | 2-80-468-16937 | 153391390000 | ROUND DIA 25 MM - SA105 | SA105 | 1 | NO | 1.309 | 340 | 0 | 0 | 19 | 11
P7449180468019 | P74491804680191912 |  | HEX BOLT M27X3X120 P CL 6.8 GR A STEEL | 2-80-468-16937 | 412152712000 | HEX BOLT M27X3X120 P CL 6.8 GR A STEEL | STEEL | 20 | NO | 13.8 | 0 | 0 | 0 | 19 | 12
P7449180468019 | P74491804680191913 |  | NUT -M27 -CL6-IS1364P3 | 2-80-468-16937 | 413010002700 | NUT -M27 -CL6-IS1364P3 | IS-1364(P-3) | 20 | NO | 3.4 | 0 | 0 | 0 | 19 | 13
P7449180468019 | P74491804680191914 |  | NON-ASBESTOS JOINTING SHEET OD780 | 2-80-468-16937 | 220210300000 | NON-ASBESTOS JOINTING SHEET 3.0MM | NON-ASBESTOS | 1 | NO | 3.462 | 780 | 780 | 0 | 19 | 14
P7449180468019 | P74491804680191915 |  | PIPE NB150X5.4 L=203 | 2-80-468-16937 | 158380250000 | PIPENB150X5.4BLHEAVYPLAINEND IS1239 BL | IS1239-BLACK | 1 | NO | 4.304 | 203 | 0 | 0 | 19 | 15
P7449180468020 | P7449180468020 | M | SADDLE SUPPORT NB2300 FOR S2, S5 & S8 | 3-80-468-36995 |  |  |  | 3 | NO | 1694.265 | 0 | 0 | 0 | 3 | 19
P7449180468020 | P74491804680202001 |  | BOTTOM PLATE 20 X 450 X 2100 | 3-80-468-36995 | 150112180000 | PLATE 20.0 MM - IS2062E250GRBR_N | IS2062E250GRBR_N | 3 | NO | 445.095 | 450 | 2100 | 0 | 20 | 1
P7449180468020 | P74491804680202002 |  | PAD PLATE 12 X 450 X 2463 | 3-80-468-36995 | 152110030000 | PLATE 12.0 MM - IS2062E250GRBR_N | IS2062E250GRBR_N | 3 | NO | 313.2 | 450 | 2463 | 0 | 20 | 2
P7449180468020 | P74491804680202003 |  | MIDDLE PLATE 16 X 1030 X 2000 | 3-80-468-36995 | 150112170000 | PLATE 16.0 MM - IS2062E250GRBR_N | IS2062E250GRBR_N | 3 | NO | 482.61 | 1030 | 2000 | 0 | 20 | 3
P7449180468020 | P74491804680202004 |  | STIFFNER PLATE-1 16 X 192 X 783 | 3-80-468-36995 | 150112170000 | PLATE 16.0 MM - IS2062E250GRBR_N | IS2062E250GRBR_N | 12 | NO | 226.56 | 192 | 783 | 0 | 20 | 4
P7449180468020 | P74491804680202005 |  | STIFFNER PLATE-2 16 X 192 X 545 | 3-80-468-36995 | 150112170000 | PLATE 16.0 MM - IS2062E250GRBR_N | IS2062E250GRBR_N | 12 | NO | 157.68 | 192 | 545 | 0 | 20 | 5
P7449180468020 | P74491804680202006 |  | STIFFNER PLATE-3 16 X 192 X 478 | 3-80-468-36995 | 150112170000 | PLATE 16.0 MM - IS2062E250GRBR_N | IS2062E250GRBR_N | 6 | NO | 69.12 | 192 | 478 | 0 | 20 | 6
P7488180468003 | P7488180468003 | L | 90DEG MITRE BEND R-3600 OD3632X16 (UG) | 3-80-468-36945 | 150112170000 | PLATE 16.0 MM - IS2062E250GRBR_N | IS2062E250GRBR_N | 3 | NO | 24954 | 11358 | 5847 | 0 | 2 | 1
P7488180468004 | P7488180468004 | L | 45DEG MITRE BEND R-3600 OD3632X16 (UG) | 3-80-468-36946 | 150112170000 | PLATE 16.0 MM - IS2062E250GRBR_N | IS2062E250GRBR_N | 3 | NO | 12255 | 11358 | 2904 | 0 | 2 | 2
P7488180468005 | P7488180468005 | L | 30DEG MITRE BEND R-3600 OD3632X16 (UG) | 3-80-468-36947 | 150112170000 | PLATE 16.0 MM - IS2062E250GRBR_N | IS2062E250GRBR_N | 7 | NO | 19264 | 11358 | 1945 | 0 | 2 | 3
P7488180468006 | P7488180468006 | L | 90DEG MITRE BEND R-2600 OD2628X14 (OG) | 3-80-468-36949 | 150112520000 | PLATE 14 MM - IS2062E250GRBR | IS2062E250GRBR | 1 | NO | 3773 | 8210 | 4242 | 0 | 2 | 4
P7488180468007 | P7488180468007 | L | 45DEG MITRE BEND R-2600 OD2628X14 (UG) | 3-80-468-36950 | 150112520000 | PLATE 14 MM - IS2062E250GRBR | IS2062E250GRBR | 8 | NO | 15088 | 8210 | 2110 | 0 | 2 | 5
P7488180468008 | P7488180468008 | L | 30DEG MITRE BEND R-2600 OD2628X14 (UG) | 3-80-468-36951 | 150112520000 | PLATE 14 MM - IS2062E250GRBR | IS2062E250GRBR | 16 | NO | 30912 | 8210 | 2162 | 0 | 2 | 6
P7488180468009 | P7488180468009 | L | 45DEG MITRE BEND R-3600 OD3632X16 (UG) | 3-80-468-36956 | 150112170000 | PLATE 16.0 MM - IS2062E250GRBR_N | IS2062E250GRBR_N | 4 | NO | 21580 | 11358 | 3822 | 0 | 2 | 7
P7488180468010 | P7488180468010 | L | 40DEG MITRE BEND R-3600 OD3632X16 (UG) | 3-80-468-36957 | 150112170000 | PLATE 16.0 MM - IS2062E250GRBR_N | IS2062E250GRBR_N | 1 | NO | 3626 | 11358 | 2582 | 0 | 2 | 8
P7488180468011 | P7488180468011 | L | 45DEG MITRE BEND R-3900 OD2628X14 (UG) | 3-80-468-36958 | 150112520000 | PLATE 14 MM - IS2062E250GRBR | IS2062E250GRBR | 16 | NO | 44784 | 8210 | 3142 | 0 | 2 | 9
P7488180468012 | P7488180468012 | M | FABRICATED UNEQT NB2600/NB900 (UG) | 3-80-468-36966 |  |  |  | 8 | NO | 12024 | 0 | 0 | 0 | 2 | 10
P7488180468012 | P74881804680120301 |  | PF PIPE OD2628X14 L=1500 | 3-80-468-36966 | 150112520000 | PLATE 14 MM - IS2062E250GRBR | IS2062E250GRBR | 8 | NO | 10264 | 8210 | 1500 | 0 | 3 | 1
P7488180468012 | P74881804680120302 |  | PF PIPE OD916X8 L-863 | 3-80-468-36966 | 150110160000 | PLATE 8.0 MM -IS2062E250B(Fe410W) | IS2062E250B(FE410W | 8 | NO | 1200 | 2851 | 863 | 0 | 3 | 2
P7488180468012 | P74881804680120303 |  | PAD PLATE 1150X1550X10HK | 3-80-468-36966 | 150110170000 | PLATE 10.0 MM - IS2062E250GRBR | IS2062E250GRBR | 8 | NO | 560 | 1150 | 1150 | 0 | 3 | 3
P7488180468013 | P7488180468013 | L | 60DEG MITRE BEND R-2600 OD2628X14 (UG) | 3-80-468-36967 | 150112520000 | PLATE 14 MM - IS2062E250GRBR | IS2062E250GRBR | 4 | NO | 12408 | 8210 | 3478 | 0 | 2 | 11
P7488180468014 | P7488180468014 | M | PIPE NB3600 WITH BRANCH PIPES NB2600(UG) | 3-80-468-36968 |  |  |  | 2 | NO | 16902 | 0 | 0 | 0 | 2 | 12
P7488180468014 | P74881804680140401 |  | PF PIPE OD3632X16 | 3-80-468-36968 | 150112170000 | PLATE 16.0 MM - IS2062E250GRBR_N | IS2062E250GRBR_N | 2 | NO | 14762 | 11358 | 6200 | 0 | 4 | 1
P7488180468014 | P74881804680140402 |  | PF PIPE OD2628X14 L=729 | 3-80-468-36968 | 150112520000 | PLATE 14 MM - IS2062E250GRBR | IS2062E250GRBR | 4 | NO | 1320 | 8210 | 729 | 0 | 4 | 2
P7488180468014 | P74881804680140403 |  | PAD PLATE 3200X2900X10THK | 3-80-468-36968 | 150110170000 | PLATE 10.0 MM - IS2062E250GRBR | IS2062E250GRBR | 4 | NO | 820 | 3200 | 2900 | 0 | 4 | 3
P7488180468015 | P7488180468015 | M | PIPE NB3600 WITH BRANCHE PIPE NB2600(UG) | 3-80-468-36969 |  |  |  | 2 | NO | 17362 | 0 | 0 | 0 | 2 | 13
P7488180468015 | P74881804680150501 |  | PF PIPE OD3632X16 L=6200 | 3-80-468-36969 | 150112170000 | PLATE 16.0 MM - IS2062E250GRBR_N | IS2062E250GRBR_N | 2 | NO | 14762 | 11358 | 6200 | 0 | 5 | 1
P7488180468015 | P74881804680150502 |  | PF PIPE OD2628X14 L=2200 | 3-80-468-36969 | 150112520000 | PLATE 14 MM - IS2062E250GRBR | IS2062E250GRBR | 4 | NO | 1320 | 8210 | 2200 | 0 | 5 | 2
P7488180468015 | P74881804680150503 |  | PAD PLATE 4200X3200X10THK | 3-80-468-36969 | 150110170000 | PLATE 10.0 MM - IS2062E250GRBR | IS2062E250GRBR | 4 | NO | 1280 | 4200 | 3200 | 0 | 5 | 3
P7488180468016 | P7488180468016 | M | FABRICATED UNEQT NB3600/NB2600 (UG) | 3-80-468-36970 |  |  |  | 2 | NO | 9072 | 0 | 0 | 0 | 2 | 14
P7488180468016 | P74881804680160601 |  | PF PIPE OD3632X16 L=3100 | 3-80-468-36944 | 150112170000 | PLATE 16.0 MM - IS2062E250GRBR_N | IS2062E250GRBR_N | 2 | NO | 7510 | 11358 | 3100 | 7 | 6 | 1
P7488180468016 | P74881804680160602 |  | PF PIPE OD2628X14 L=729 | 3-80-468-36948 | 150112520000 | PLATE 14 MM - IS2062E250GRBR | IS2062E250GRBR | 2 | NO | 860 | 8210 | 729 | 7 | 6 | 2
P7488180468016 | P74881804680160603 |  | PAD PLATE 3200X2900X14THK | 3-80-468-36970 | 150112520000 | PLATE 14 MM - IS2062E250GRBR | IS2062E250GRBR | 2 | NO | 702 | 3200 | 2900 | 0 | 6 | 3
P7488180468017 | P7488180468017 | M | FABRICATED EQUAL TEENB2600(OG) | 3-80-468-36971 |  |  |  | 2 | NO | 6384 | 0 | 0 | 0 | 2 | 15
P7488180468017 | P74881804680170701 |  | PF PIPE OD2628X14 L=3200 | 3-80-468-36948 | 150112520000 | PLATE 14 MM - IS2062E250GRBR | IS2062E250GRBR | 2 | NO | 3900 | 8210 | 3200 | 9 | 7 | 1
P7488180468017 | P74881804680170702 |  | PF PIPE OD2628X14 L=1395 | 3-80-468-36948 | 150112520000 | PLATE 14 MM - IS2062E250GRBR | IS2062E250GRBR | 2 | NO | 1520 | 8210 | 1395 | 10 | 7 | 2
P7488180468017 | P74881804680170703 |  | PAD PLATE 4410X2932X14THK | 3-80-468-36971 | 150112520000 | PLATE 14 MM - IS2062E250GRBR | IS2062E250GRBR | 2 | NO | 964 | 4410 | 2932 | 0 | 7 | 3
P7488180468018 | P7488180468018 | M | PIPE NB3600 WITH BRNCHS NB3600/NB2600 UG | 2-80-468-16932 |  |  |  | 2 | NO | 36752 | 0 | 0 | 0 | 2 | 16
P7488180468018 | P74881804680180801 |  | PF PIPE OD3632X16 L=10600 | 3-80-468-36944 | 150112170000 | PLATE 16.0 MM - IS2062E250GRBR_N | IS2062E250GRBR_N | 2 | NO | 25000 | 11358 | 10600 | 9 | 8 | 1
P7488180468018 | P74881804680180802 |  | PF PIPE OD3632X16 L=1845 | 3-80-468-36944 | 150112170000 | PLATE 16.0 MM - IS2062E250GRBR_N | IS2062E250GRBR_N | 2 | NO | 3060 | 11358 | 1845 | 10 | 8 | 2
P7488180468018 | P74881804680180803 |  | PF PIPE OD2628X14 L=1900 | 3-80-468-36948 | 150112520000 | PLATE 14 MM - IS2062E250GRBR | IS2062E250GRBR | 4 | NO | 3942 | 8210 | 1900 | 11 | 8 | 3
P7488180468018 | P74881804680180804 |  | PAD PLATE 5850X4200X14THK | 2-80-468-16932 | 150112520000 | PLATE 14 MM - IS2062E250GRBR | IS2062E250GRBR | 2 | NO | 2114 | 5850 | 4200 | 0 | 8 | 4
P7488180468018 | P74881804680180805 |  | PAD PLATE 4105X3200X14THK | 2-80-468-16932 | 150112520000 | PLATE 14 MM - IS2062E250GRBR | IS2062E250GRBR | 4 | NO | 2636 | 4105 | 3200 | 0 | 8 | 5
P7488180468019 | P7488180468019 | M | PIPE NB3600 WITH MANHOLE NB1000 ASSY UG | 2-80-468-16933 |  |  |  | 10 | NO | 51703.43 | 0 | 0 | 0 | 2 | 17
P7488180468019 | P74881804680190901 |  | PF PIPE OD3632X16 L=3000 | 3-80-468-36944 | 150112170000 | PLATE 16.0 MM - IS2062E250GRBR_N | IS2062E250GRBR_N | 10 | NO | 38840 | 11358 | 3000 | 7 | 9 | 1
P7488180468019 | P74881804680190902 |  | PF PIPE OD1020X10 L=2500 | 2-80-468-16933 | 150110170000 | PLATE 10.0 MM - IS2062E250GRBR | IS2062E250GRBR | 10 | NO | 4190 | 3171 | 2500 | 0 | 9 | 2
P7488180468019 | P74881804680190903 |  | PAD PLATE 2630X1600X10THK | 2-80-468-16933 | 150110170000 | PLATE 10.0 MM - IS2062E250GRBR | IS2062E250GRBR | 10 | NO | 1750 | 2630 | 1600 | 0 | 9 | 3
P7488180468019 | P74881804680190904 |  | SOW FLANGE NB1000 AWWA C207 CL.B | 4-80-468-84564 | 150110810000 | PLATE 25.0 MM -IS2062E250BR | IS2062E250GRBR | 10 | NO | 860 | 1289 | 1289 | 0 | 9 | 4
P7488180468019 | P74881804680190905 |  | BLIND FLANGE NB1000 | 4-80-468-84565 | 150111060000 | PLATE 50.0 MM - IS2062E250BR | IS2062E250GRBR | 10 | NO | 5030 | 1289 | 1289 | 0 | 9 | 5
P7488180468019 | P74881804680190906 |  | HANDLE DIA 20X450 | 2-80-468-16933 | 150040380000 | ROUND DIA 20.0 MM - IS2062GRA | IS2062FE410GRA | 40 | NO | 44 | 450 | 0 | 0 | 9 | 6
P7488180468019 | P74881804680190907 |  | HEX BOLT M39X130 | 2-80-468-16933 | DUMMYKG | Dummy Material | DUMMY MATERIAL | 360 | NO | 504 | 130 | 39 | 0 | 9 | 7
P7488180468019 | P74881804680190908 |  | HEX NUT M39X3-4 IS:1363(P-3) | 2-80-468-16933 | 413043003900 | HEX NUT M39X3-4 IS:1363(P-3) | STEEL | 360 | NO | 172.44 | 0 | 0 | 0 | 9 | 8
P7488180468019 | P74881804680190909 |  | NON-ASBESTOS GASKET OD1160XID1022 | 2-80-468-16933 | 220210300000 | NON-ASBESTOS JOINTING SHEET 3.0MM | NON-ASBESTOS | 10 | NO | 76.59 | 1160 | 1160 | 0 | 9 | 9
P7488180468019 | P74881804680190910 |  | STEP DIA 20X800 | 2-80-468-16933 | 150040380000 | ROUND DIA 20.0 MM - IS2062GRA | IS2062FE410GRA | 120 | NO | 236.4 | 800 | 0 | 0 | 9 | 10
P7488180468020 | P7488180468020 | M | PIPE NB2600 WITH MANHOLE NB1000 ASSY UG | 2-80-468-16934 |  |  |  | 8 | NO | 30442.744 | 0 | 0 | 0 | 2 | 18
P7488180468020 | P74881804680201001 |  | PF PIPE OD2628X14 L=3000 | 3-80-468-36948 | 150112520000 | PLATE 14 MM - IS2062E250GRBR | IS2062E250GRBR | 8 | NO | 20960 | 8210 | 3000 | 8 | 10 | 1
P7488180468020 | P74881804680201002 |  | PF PIPE OD1020X10 L=2000 | 2-80-468-16934 | 150110170000 | PLATE 10.0 MM - IS2062E250GRBR | IS2062E250GRBR | 8 | NO | 2704 | 3171 | 2000 | 0 | 10 | 2
P7488180468020 | P74881804680201003 |  | PAD PLATE 2400X1600X10THK | 2-80-468-16934 | 150110170000 | PLATE 10.0 MM - IS2062E250GRBR | IS2062E250GRBR | 8 | NO | 1240 | 2400 | 1600 | 0 | 10 | 3
P7488180468020 | P74881804680201004 |  | SOW FLANGE NB1000 AWWA C207 CL.B | 4-80-468-84564 | 150110810000 | PLATE 25.0 MM -IS2062E250BR | IS2062E250GRBR | 8 | NO | 688 | 1289 | 1289 | 0 | 10 | 4
P7488180468020 | P74881804680201005 |  | BLIND FLANGE NB1000 | 4-80-468-84565 | 150111060000 | PLATE 50.0 MM - IS2062E250BR | IS2062E250GRBR | 8 | NO | 4024 | 1289 | 1289 | 0 | 10 | 5
P7488180468020 | P74881804680201006 |  | HANDLE DIA 20X450 | 2-80-468-16934 | 150040380000 | ROUND DIA 20.0 MM - IS2062GRA | IS2062FE410GRA | 32 | NO | 35.2 | 450 | 0 | 0 | 10 | 6
P7488180468020 | P74881804680201007 |  | HEX BOLT M39X130 | 2-80-468-16934 | DUMMYKG | Dummy Material | DUMMY MATERIAL | 288 | NO | 403.2 | 130 | 39 | 0 | 10 | 7
P7488180468020 | P74881804680201008 |  | HEX NUT M39X3-4 IS:1363(P-3) | 2-80-468-16934 | 413043003900 | HEX NUT M39X3-4 IS:1363(P-3) | STEEL | 288 | NO | 137.952 | 0 | 0 | 0 | 10 | 8
P7488180468020 | P74881804680201009 |  | NON-ASBESTOS GASKET OD1160XID1022 | 2-80-468-16934 | 220210300000 | NON-ASBESTOS JOINTING SHEET 3.0MM | NON-ASBESTOS | 8 | NO | 61.272 | 1160 | 1160 | 0 | 10 | 9
P7488180468020 | P74881804680201010 |  | STEP DIA 20X800 | 2-80-468-16934 | 150040380000 | ROUND DIA 20.0 MM - IS2062GRA | IS2062FE410GRA | 96 | NO | 189.12 | 800 | 0 | 0 | 10 | 10
P7488180468021 | P7488180468021 | L | PF REDUCER NB2600/NB1400 (OG) | 4-80-468-84561 | 150112170000 | PLATE 16.0 MM - IS2062E250GRBR_N | IS2062E250GRBR_N | 1 | NO | 791.2 | 3810 | 2530 | 0 | 2 | 19
P7488180468022 | P7488180468022 | L | TORI SPHERICAL DISHED END OD3632X16 (UG) | 4-80-468-84562 | 150112010200 | Plate 20mm - IS2062E250GRBR | IS2062E250GRBR | 4 | NO | 9516 | 4400 | 4400 | 0 | 2 | 20
P7488180468023 | P7488180468023 | L | TORI SPHERICAL DISHED END OD2628X14 (UG) | 4-80-468-84563 | 150112170000 | PLATE 16.0 MM - IS2062E250GRBR_N | IS2062E250GRBR_N | 1 | NO | 1003 | 3200 | 3200 | 0 | 2 | 21
P7488180468024 | P7488180468024 | L | 45DEG MITRE BEND R=3900 OD2628X14 (OG) | 3-80-468-36958 | DUMMYKG | Dummy Material | DUMMY MATERIAL | 10 | NO | 27990 | 8210 | 3142 | 0 | 2 | 22
P7488180468025 | P7488180468025 | L | 30DEG MITRE BEND R=3600 OD3632X16 (UG) | 3-80-468-36972 | 150112170000 | PLATE 16.0 MM - IS2062E250GRBR_N | IS2062E250GRBR_N | 1 | NO | 2705 | 11358 | 1936 | 0 | 2 | 23
P7488180468026 | P7488180468026 | M | FABRICATED EQT NB2600 (UG) | 3-80-468-36971 |  |  |  | 1 | NO | 3192 | 0 | 0 | 0 | 2 | 24
P7488180468026 | P74881804680260701 |  | PF PIPE OD2628X14 L=3200 | 3-80-468-36948 | 150112520000 | PLATE 14 MM - IS2062E250GRBR | IS2062E250GRBR | 1 | NO | 1950 | 8210 | 3200 | 9 | 7 | 1
P7488180468026 | P74881804680260702 |  | PF PIPE OD2628X14 L=1395 | 3-80-468-36948 | 150112520000 | PLATE 14 MM - IS2062E250GRBR | IS2062E250GRBR | 1 | NO | 760 | 8210 | 1395 | 10 | 7 | 2
P7488180468026 | P74881804680260703 |  | PAD PLATE 4410X2932X14THK | 3-80-468-36971 | 150112520000 | PLATE 14 MM - IS2062E250GRBR | IS2062E250GRBR | 1 | NO | 482 | 4410 | 2932 | 0 | 7 | 3
P7488180468029 | P7488180468029 | L | 90DEG MITRE BEND R-1800 OD1220X10 (UG) | 3-80-468-36959 | 150110170000 | PLATE 10.0 MM - IS2062E250GRBR | IS2062E250GRBR | 3 | NO | 2589 | 3799 | 2955 | 0 | 11 | 2
P7488180468030 | P7488180468030 | L | 90DEG MITRE BEND R-3500 OD1220X10 (UG) | 3-80-468-36960 | 150110170000 | PLATE 10.0 MM - IS2062E250GRBR | IS2062E250GRBR | 1 | NO | 1677 | 3799 | 5686 | 0 | 11 | 3
P7488180468031 | P7488180468031 | L | 90DEG MITRE BEND R-1200 OD1220X10 (OG) | 3-80-468-36961 | 150110170000 | PLATE 10.0 MM - IS2062E250GRBR | IS2062E250GRBR | 4 | NO | 2300 | 3799 | 1989 | 0 | 11 | 4
P7488180468032 | P7488180468032 | L | 30DEG MITRE BEND R-1800 OD1220X10 (UG) | 3-80-468-36962 | 150110170000 | PLATE 10.0 MM - IS2062E250GRBR | IS2062E250GRBR | 3 | NO | 849 | 3799 | 988 | 0 | 11 | 5
P7488180468033 | P7488180468033 | L | 30DEG MITRE BEND R-3500 OD1220X10 (UG) | 3-80-468-36963 | 150110170000 | PLATE 10.0 MM - IS2062E250GRBR | IS2062E250GRBR | 1 | NO | 550 | 3799 | 1882 | 0 | 11 | 6
P7488180468034 | P7488180468034 | M | PUDDLE FLANGE FOR NB1200(CONCRETE ENCASE | 3-80-468-36965 |  |  |  | 4 | NO | 5074.4 | 0 | 0 | 0 | 11 | 7
P7488180468034 | P74881804680341201 |  | PF PIPE OD1220X10 L=1500 | 3-80-468-36965 | 150110170000 | PLATE 10.0 MM - IS2062E250GRBR | IS2062E250GRBR | 4 | NO | 1788 | 3799 | 1500 | 0 | 12 | 1
P7488180468034 | P74881804680341202 |  | SLEEVE PAD 1918X800X16THK | 3-80-468-36965 | DUMMYKG | Dummy Material | DUMMY MATERIAL | 8 | NO | 1540 | 1918 | 800 | 0 | 12 | 2
P7488180468034 | P74881804680341203 |  | PUDDLE FLANGE PLATE 1800X1800X16THK | 3-80-468-36965 | 150112170000 | PLATE 16.0 MM - IS2062E250GRBR_N | IS2062E250GRBR_N | 4 | NO | 1004 | 1800 | 1800 | 0 | 12 | 3
P7488180468034 | P74881804680341204 |  | RIB PLATE-1 350X600X16THK | 3-80-468-36965 | 150112170000 | PLATE 16.0 MM - IS2062E250GRBR_N | IS2062E250GRBR_N | 32 | NO | 512 | 350 | 600 | 0 | 12 | 4
P7488180468034 | P74881804680341205 |  | RIB PLATE-1 350X250X16THK | 3-80-468-36965 | 150112170000 | PLATE 16.0 MM - IS2062E250GRBR_N | IS2062E250GRBR_N | 32 | NO | 230.4 | 350 | 250 | 0 | 12 | 5
M, A - Assembly item
L - Loose item