## Piping System BOM- DVC Koderma
Enquiry No 4202500001 dt 28.03.2025 Procurement of Critial Piping for DVC Koderma & NTPC Sipat projects Annexure B- Detailed Piping System BOM (DVC Koderma 2x800 MW Unit 3 & 4)
Schedule No | Sl No | Project | Piping System | IBR / Non IBR | PGMA | Item Description | Specification | Drawing No | UOM | Quantity per Unit of Koderma project | Total Quantity for Koderma project | Weight per Unit of Koderma project (kg) | Total Weight for Koderma project (kg)
1 | 1 & 2 | DVC Koderma 2x800 MW Unit 3 & 4 | Main Steam Piping | IBR | 80-300 | PIPE ID300X90 L= 2621 | SA 335 P92 | 0-80-300-A0223 | NO | 1 | 2 | 2268.648 | 4537.296
1 | 1 & 2 | DVC Koderma 2x800 MW Unit 3 & 4 | Main Steam Piping | IBR | 80-300 | PIPE ID300X90 L= 1617 | SA 335 P92 | 0-80-300-A0223 | NO | 1 | 2 | 1399.62 | 2799.24
1 | 1 & 2 | DVC Koderma 2x800 MW Unit 3 & 4 | Main Steam Piping | IBR | 80-300 | PIPE ID300X90 L= 2621 | SA 335 P92 | 0-80-300-A0223 | NO | 1 | 2 | 2268.648 | 4537.296
1 | 1 & 2 | DVC Koderma 2x800 MW Unit 3 & 4 | Main Steam Piping | IBR | 80-300 | PIPE ID300X90 L= 2236 | SA 335 P92 | 0-80-300-A0223 | NO | 1 | 2 | 1935.405 | 3870.81
1 | 1 & 2 | DVC Koderma 2x800 MW Unit 3 & 4 | Main Steam Piping | IBR | 80-300 | PIPE ID370X93 L= 5980 | SA 335 P92 | 0-80-300-A0223 | NO | 1 | 2 | 6349.772 | 12699.544
1 | 1 & 2 | DVC Koderma 2x800 MW Unit 3 & 4 | Main Steam Piping | IBR | 80-300 | PIPE ID370X93 L= 1616 | SA 335 P92 | 0-80-300-A0223 | NO | 1 | 2 | 1715.92 | 3431.84
1 | 1 & 2 | DVC Koderma 2x800 MW Unit 3 & 4 | Main Steam Piping | IBR | 80-300 | PIPE ID370X93 L= 5980 | SA 335 P92 | 0-80-300-A0223 | NO | 1 | 2 | 6349.772 | 12699.544
1 | 1 & 2 | DVC Koderma 2x800 MW Unit 3 & 4 | Main Steam Piping | IBR | 80-300 | PIPE ID370X93 L= 1818 | SA 335 P92 | 0-80-300-A0223 | NO | 1 | 2 | 1930.415 | 3860.83
1 | 1 & 2 | DVC Koderma 2x800 MW Unit 3 & 4 | Main Steam Piping | IBR | 80-300 | PIPE ID370X103 L= 5980 | SA 335 P92 | 0-80-300-A0223 | NO | 1 | 2 | 7184.435 | 14368.87
1 | 1 & 2 | DVC Koderma 2x800 MW Unit 3 & 4 | Main Steam Piping | IBR | 80-300 | PIPE ID200X51 L= 5926 | SA 335 P92 | 0-80-300-A0223 | NO | 1 | 2 | 1870.67 | 3741.34
1 | 1 & 2 | DVC Koderma 2x800 MW Unit 3 & 4 | Main Steam Piping | IBR | 80-300 | PIPE ID200X51 L= 1107 | SA 335 P92 | 0-80-300-A0223 | NO | 1 | 2 | 349.449 | 698.898
1 | 1 & 2 | DVC Koderma 2x800 MW Unit 3 & 4 | Main Steam Piping | IBR | 80-300 | PIPEOD88.9X23 L= 1668 | SA 335 P92 | 0-80-300-A0223 | NO | 1 | 2 | 62.648 | 125.296
1 | 1 & 2 | DVC Koderma 2x800 MW Unit 3 & 4 | Main Steam Piping | IBR | 80-300 | PIPE BEND 90DEG R-686 ID300x90 L=3721 | SA 335 P92 | 0-80-300-A0223 | NO | 1 | 2 | 3220.77 | 6441.54
1 | 1 & 2 | DVC Koderma 2x800 MW Unit 3 & 4 | Main Steam Piping | IBR | 80-300 | PIPE BEND 45DEG R-686 ID300x90 L=3694 | SA 335 P92 | 0-80-300-A0223 | NO | 1 | 2 | 3197.4 | 6394.8
1 | 1 & 2 | DVC Koderma 2x800 MW Unit 3 & 4 | Main Steam Piping | IBR | 80-300 | PIPE BEND 45DEG R-686 ID300x90 L=2202 | SA 335 P92 | 0-80-300-A0223 | NO | 1 | 2 | 1905.97 | 3811.94
1 | 1 & 2 | DVC Koderma 2x800 MW Unit 3 & 4 | Main Steam Piping | IBR | 80-300 | PIPE BEND 89.4DEG R-686 ID300x90 L=3721 | SA 335 P92 | 0-80-300-A0223 | NO | 1 | 2 | 3220.77 | 6441.54
1 | 1 & 2 | DVC Koderma 2x800 MW Unit 3 & 4 | Main Steam Piping | IBR | 80-300 | PIPE BEND 89.4DEG R-686 ID370x103 L=5919 | SA 335 P92 | 0-80-300-A0223 | NO | 1 | 2 | 7111.149 | 14222.298
1 | 1 & 2 | DVC Koderma 2x800 MW Unit 3 & 4 | Main Steam Piping | IBR | 80-300 | PIPE BEND 89.4DEG R-1550 ID370x103 L=6697 | SA 335 P92 | 0-80-300-A0223 | NO | 1 | 2 | 8045.846 | 16091.692
1 | 1 & 2 | DVC Koderma 2x800 MW Unit 3 & 4 | Main Steam Piping | IBR | 80-300 | PIPE BEND 89.4DEG R-604 ID200x59 L=3358 | SA 335 P92 | 0-80-300-A0223 | NO | 1 | 2 | 1265.393 | 2530.786
1 | 1 & 2 | DVC Koderma 2x800 MW Unit 3 & 4 | Main Steam Piping | IBR | 80-300 | PIPE BEND 30DEG R-604 ID200x59 L=2543 | SA 335 P92 | 0-80-300-A0223 | NO | 1 | 2 | 958.277 | 1916.554
1 | 1 & 2 | DVC Koderma 2x800 MW Unit 3 & 4 | Main Steam Piping | IBR | 80-300 | PIPE BEND 89.4DEG R-300 OD88.9x20 L=2998 | SA 335 P92 | 0-80-300-A0223 | NO | 1 | 2 | 112.056 | 224.112
1 | 1 & 2 | DVC Koderma 2x800 MW Unit 3 & 4 | Main Steam Piping | IBR | 80-300 | PIPE BEND 90DEG R-300 OD88.9X20 L=2551 | SA 335 P92 | 0-80-300-A0223 | NO | 1 | 2 | 95.349 | 190.698
1 | 1 & 2 | DVC Koderma 2x800 MW Unit 3 & 4 | Main Steam Piping | IBR | 80-300 | PIPE BEND 89.4DEG R-300 OD88.9X20 L=2892 | SA 335 P92 | 0-80-300-A0223 | NO | 1 | 2 | 108.094 | 216.188
1 | 1 & 2 | DVC Koderma 2x800 MW Unit 3 & 4 | Main Steam Piping | IBR | 80-300 | PIPE BEND 90DEG R-300 OD88.9x20 L=2047 | SA 335 P92 | 0-80-300-A0223 | NO | 1 | 2 | 76.511 | 153.022
1 | 1 & 2 | DVC Koderma 2x800 MW Unit 3 & 4 | Main Steam Piping | IBR | 80-300 | 45DEG ELBOW ID300X90 | SA 234 WP92 | 0-80-300-A0223 | NO | 4 | 8 | 1869.6 | 3739.2
1 | 1 & 2 | DVC Koderma 2x800 MW Unit 3 & 4 | Main Steam Piping | IBR | 80-300 | BW UEQT ID370X93/ID200X59 | SA 234 WP92 | 3-80-300-A0762 | NO | 1 | 2 | 884 | 1768
1 | 1 & 2 | DVC Koderma 2x800 MW Unit 3 & 4 | Main Steam Piping | IBR | 80-300 | Y-PIECE ID370X103/ID300X75 | SA 182 F92 | 3-80-300-34689 | NO | 1 | 2 | 2000 | 4000
1 | 1 & 2 | DVC Koderma 2x800 MW Unit 3 & 4 | Main Steam Piping | IBR | 80-300 | MATCHING PIECE ID300x100/ID300x90 | SA 182 F92 | 0-80-300-A0223 | NO | 2 | 4 | 1600 | 3200
1 | 1 & 2 | DVC Koderma 2x800 MW Unit 3 & 4 | Main Steam Piping | IBR | 80-300 | SW STUB NB25 CL:9000 | SA 182 F92 | 0-80-300-A0223 | NO | 10 | 20 | 8.1 | 16.2
1 | 1 & 2 | DVC Koderma 2x800 MW Unit 3 & 4 | Main Steam Piping | IBR | 80-300 | START UP VENT OD168.3x35 | SA 182 F92 | 0-80-300-A0223 | NO | 1 | 2 | 41.04 | 82.08
1 | 1 & 2 | DVC Koderma 2x800 MW Unit 3 & 4 | Main Steam Piping | IBR | 80-300 | CARRIER PLATE 40X65X200 | SA 387 GR92 | 0-80-300-A0223 | NO | 12 | 24 | 48 | 96
1 | 1 & 2 | DVC Koderma 2x800 MW Unit 3 & 4 | Main Steam Piping | IBR | 80-300 | TRUNNION OD300X50 L=150 | SA 335 P92 | 0-80-300-A0223 | NO | 2 | 4 | 108.8 | 217.6
1 | 1 & 2 | DVC Koderma 2x800 MW Unit 3 & 4 | Main Steam Piping | IBR | 80-300 | ERV STUB OD160 F92 | SA 182 F92 | 0-80-300-A0223 | NO | 1 | 2 | 58 | 116
1 | 1 & 2 | DVC Koderma 2x800 MW Unit 3 & 4 | Main Steam Piping | IBR | 80-300 | SAFETY VALVE OD230 F92 | SA 182 F92 | 0-80-300-A0223 | NO | 2 | 4 | 102 | 204
1 | 1 & 2 | DVC Koderma 2x800 MW Unit 3 & 4 | Main Steam Piping | IBR | 80-300 | TEMPERATURE STUB RC 1.5" AS | SA 182 F92 | 0-80-300-A0223 | NO | 6 | 12 | 19.2 | 38.4
1 | 1 & 2 | DVC Koderma 2x800 MW Unit 3 & 4 | Main Steam Piping | IBR | 80-300 | SCREW PLUG RC 1.5" AS | SA 182 F92 | 0-80-300-A0223 | NO | 6 | 12 | 3 | 6
1 | 1 & 2 | DVC Koderma 2x800 MW Unit 3 & 4 | Main Steam Piping | IBR | 80-300 | STUB FOR PIPE OD88.9X23 | SA 182 F92 | 0-80-300-A0223 | NO | 2 | 4 | 17.21 | 34.42
1 | 1 & 2 | DVC Koderma 2x800 MW Unit 3 & 4 | Main Steam Piping | IBR | 80-300 | STUB FOR PIPE OD60.3X14 | SA 182 F92 | 0-80-300-A0223 | NO | 2 | 4 | 6.534 | 13.068
1 | 1 & 2 | DVC Koderma 2x800 MW Unit 3 & 4 | Main Steam Piping | IBR | 80-300 | SPARE PIPE ID300X90 L=1000MM | SA 335 P92 | 0-80-300-A0223 | NO | 1 | 2 | 947.8 | 1895.6
1 | 1 & 2 | DVC Koderma 2x800 MW Unit 3 & 4 | Main Steam Piping | IBR | 80-300 | PIPE ID300X90 L= 2621 | SA 335 P92 | 0-80-300-A0244 | NO | 1 | 2 | 2268.648 | 4537.296
1 | 1 & 2 | DVC Koderma 2x800 MW Unit 3 & 4 | Main Steam Piping | IBR | 80-300 | PIPE ID300X90 L= 1617 | SA 335 P92 | 0-80-300-A0244 | NO | 1 | 2 | 1399.62 | 2799.24
1 | 1 & 2 | DVC Koderma 2x800 MW Unit 3 & 4 | Main Steam Piping | IBR | 80-300 | PIPE ID300X90 L= 2621 | SA 335 P92 | 0-80-300-A0244 | NO | 1 | 2 | 2268.648 | 4537.296
1 | 1 & 2 | DVC Koderma 2x800 MW Unit 3 & 4 | Main Steam Piping | IBR | 80-300 | PIPE ID300X90 L= 2236 | SA 335 P92 | 0-80-300-A0244 | NO | 1 | 2 | 1935.405 | 3870.81
1 | 1 & 2 | DVC Koderma 2x800 MW Unit 3 & 4 | Main Steam Piping | IBR | 80-300 | PIPE ID370X93 L= 5980 | SA 335 P92 | 0-80-300-A0244 | NO | 1 | 2 | 6349.772 | 12699.544
1 | 1 & 2 | DVC Koderma 2x800 MW Unit 3 & 4 | Main Steam Piping | IBR | 80-300 | PIPE ID370X93 L= 1616 | SA 335 P92 | 0-80-300-A0244 | NO | 1 | 2 | 1715.92 | 3431.84
1 | 1 & 2 | DVC Koderma 2x800 MW Unit 3 & 4 | Main Steam Piping | IBR | 80-300 | PIPE ID370X93 L= 5980 | SA 335 P92 | 0-80-300-A0244 | NO | 1 | 2 | 6349.772 | 12699.544
1 | 1 & 2 | DVC Koderma 2x800 MW Unit 3 & 4 | Main Steam Piping | IBR | 80-300 | PIPE ID370X93 L= 1818 | SA 335 P92 | 0-80-300-A0244 | NO | 1 | 2 | 1930.415 | 3860.83
1 | 1 & 2 | DVC Koderma 2x800 MW Unit 3 & 4 | Main Steam Piping | IBR | 80-300 | PIPE ID370X103 L= 5980 | SA 335 P92 | 0-80-300-A0244 | NO | 1 | 2 | 7184.435 | 14368.87
1 | 1 & 2 | DVC Koderma 2x800 MW Unit 3 & 4 | Main Steam Piping | IBR | 80-300 | PIPE ID200X51 L= 5926 | SA 335 P92 | 0-80-300-A0244 | NO | 1 | 2 | 1870.67 | 3741.34
1 | 1 & 2 | DVC Koderma 2x800 MW Unit 3 & 4 | Main Steam Piping | IBR | 80-300 | PIPE ID200X51 L= 1107 | SA 335 P92 | 0-80-300-A0244 | NO | 1 | 2 | 349.449 | 698.898
1 | 1 & 2 | DVC Koderma 2x800 MW Unit 3 & 4 | Main Steam Piping | IBR | 80-300 | PIPEOD88.9X23 L= 1668 | SA 335 P92 | 0-80-300-A0244 | NO | 1 | 2 | 62.648 | 125.296
1 | 1 & 2 | DVC Koderma 2x800 MW Unit 3 & 4 | Main Steam Piping | IBR | 80-300 | PIPE BEND 90DEG R-686 ID300x90 L=3721 | SA 335 P92 | 0-80-300-A0244 | NO | 1 | 2 | 3220.77 | 6441.54
1 | 1 & 2 | DVC Koderma 2x800 MW Unit 3 & 4 | Main Steam Piping | IBR | 80-300 | PIPE BEND 45DEG R-686 ID300x90 L=3694 | SA 335 P92 | 0-80-300-A0244 | NO | 1 | 2 | 3197.4 | 6394.8
1 | 1 & 2 | DVC Koderma 2x800 MW Unit 3 & 4 | Main Steam Piping | IBR | 80-300 | PIPE BEND 45DEG R-686 ID300x90 L=2202 | SA 335 P92 | 0-80-300-A0244 | NO | 1 | 2 | 1905.97 | 3811.94
1 | 1 & 2 | DVC Koderma 2x800 MW Unit 3 & 4 | Main Steam Piping | IBR | 80-300 | PIPE BEND 89.4DEG R-686 ID300x90 L=3721 | SA 335 P92 | 0-80-300-A0244 | NO | 1 | 2 | 3220.77 | 6441.54
1 | 1 & 2 | DVC Koderma 2x800 MW Unit 3 & 4 | Main Steam Piping | IBR | 80-300 | PIPE BEND 89.4DEG R-686 ID370x103 L=5919 | SA 335 P92 | 0-80-300-A0244 | NO | 1 | 2 | 7111.149 | 14222.298
1 | 1 & 2 | DVC Koderma 2x800 MW Unit 3 & 4 | Main Steam Piping | IBR | 80-300 | PIPE BEND 89.4DEG R-1550 ID370x103 L=6697 | SA 335 P92 | 0-80-300-A0244 | NO | 1 | 2 | 8045.846 | 16091.692
1 | 1 & 2 | DVC Koderma 2x800 MW Unit 3 & 4 | Main Steam Piping | IBR | 80-300 | PIPE BEND 89.4DEG R-604 ID200x59 L=3358 | SA 335 P92 | 0-80-300-A0244 | NO | 1 | 2 | 1265.393 | 2530.786
1 | 1 & 2 | DVC Koderma 2x800 MW Unit 3 & 4 | Main Steam Piping | IBR | 80-300 | PIPE BEND 30DEG R-604 ID200x59 L=2543 | SA 335 P92 | 0-80-300-A0244 | NO | 1 | 2 | 958.277 | 1916.554
1 | 1 & 2 | DVC Koderma 2x800 MW Unit 3 & 4 | Main Steam Piping | IBR | 80-300 | PIPE BEND 89.4DEG R-300 OD88.9x20 L=2998 | SA 335 P92 | 0-80-300-A0244 | NO | 1 | 2 | 112.056 | 224.112
1 | 1 & 2 | DVC Koderma 2x800 MW Unit 3 & 4 | Main Steam Piping | IBR | 80-300 | PIPE BEND 90DEG R-300 OD88.9X20 L=2551 | SA 335 P92 | 0-80-300-A0244 | NO | 1 | 2 | 95.349 | 190.698
1 | 1 & 2 | DVC Koderma 2x800 MW Unit 3 & 4 | Main Steam Piping | IBR | 80-300 | PIPE BEND 89.4DEG R-300 OD88.9X20 L=2892 | SA 335 P92 | 0-80-300-A0244 | NO | 1 | 2 | 108.094 | 216.188
1 | 1 & 2 | DVC Koderma 2x800 MW Unit 3 & 4 | Main Steam Piping | IBR | 80-300 | PIPE BEND 90DEG R-300 OD88.9x20 L=2047 | SA 335 P92 | 0-80-300-A0244 | NO | 1 | 2 | 76.511 | 153.022
1 | 1 & 2 | DVC Koderma 2x800 MW Unit 3 & 4 | Main Steam Piping | IBR | 80-300 | 45DEG ELBOW ID300X90 | SA 234 WP92 | 0-80-300-A0244 | NO | 4 | 8 | 1869.6 | 3739.2
1 | 1 & 2 | DVC Koderma 2x800 MW Unit 3 & 4 | Main Steam Piping | IBR | 80-300 | BW UEQT ID370X93/ID200X59 | SA 234 WP92 | 3-80-300-A0762 | NO | 1 | 2 | 884 | 1768
1 | 1 & 2 | DVC Koderma 2x800 MW Unit 3 & 4 | Main Steam Piping | IBR | 80-300 | Y-PIECE ID370X103/ID300X75 | SA 182 F92 | 3-80-300-34689 | NO | 1 | 2 | 2000 | 4000
1 | 1 & 2 | DVC Koderma 2x800 MW Unit 3 & 4 | Main Steam Piping | IBR | 80-300 | MATCHING PIECE ID300x100/ID300x90 | SA 182 F92 | 0-80-300-A0244 | NO | 2 | 4 | 1600 | 3200
1 | 1 & 2 | DVC Koderma 2x800 MW Unit 3 & 4 | Main Steam Piping | IBR | 80-300 | SW STUB NB25 CL:9000 | SA 182 F92 | 0-80-300-A0244 | NO | 10 | 20 | 8.1 | 16.2
1 | 1 & 2 | DVC Koderma 2x800 MW Unit 3 & 4 | Main Steam Piping | IBR | 80-300 | START UP VENT OD168.3x35 | SA 182 F92 | 0-80-300-A0244 | NO | 1 | 2 | 41.04 | 82.08
1 | 1 & 2 | DVC Koderma 2x800 MW Unit 3 & 4 | Main Steam Piping | IBR | 80-300 | CARRIER PLATE 40X65X200 | SA 387 GR92 | 0-80-300-A0244 | NO | 12 | 24 | 48 | 96
1 | 1 & 2 | DVC Koderma 2x800 MW Unit 3 & 4 | Main Steam Piping | IBR | 80-300 | TRUNNION OD300X50 L=150 | SA 335 P92 | 0-80-300-A0244 | NO | 2 | 4 | 108.8 | 217.6
1 | 1 & 2 | DVC Koderma 2x800 MW Unit 3 & 4 | Main Steam Piping | IBR | 80-300 | ERV STUB OD160 F92 | SA 182 F92 | 0-80-300-A0244 | NO | 1 | 2 | 58 | 116
1 | 1 & 2 | DVC Koderma 2x800 MW Unit 3 & 4 | Main Steam Piping | IBR | 80-300 | SAFETY VALVE OD230 F92 | SA 182 F92 | 0-80-300-A0244 | NO | 2 | 4 | 102 | 204
1 | 1 & 2 | DVC Koderma 2x800 MW Unit 3 & 4 | Main Steam Piping | IBR | 80-300 | TEMPERATURE STUB RC 1.5" AS | SA 182 F92 | 0-80-300-A0244 | NO | 6 | 12 | 19.2 | 38.4
1 | 1 & 2 | DVC Koderma 2x800 MW Unit 3 & 4 | Main Steam Piping | IBR | 80-300 | SCREW PLUG RC 1.5" AS | SA 182 F92 | 0-80-300-A0244 | NO | 6 | 12 | 3 | 6
1 | 1 & 2 | DVC Koderma 2x800 MW Unit 3 & 4 | Main Steam Piping | IBR | 80-300 | STUB FOR PIPE OD88.9X23 | SA 182 F92 | 0-80-300-A0244 | NO | 2 | 4 | 17.21 | 34.42
1 | 1 & 2 | DVC Koderma 2x800 MW Unit 3 & 4 | Main Steam Piping | IBR | 80-300 | STUB FOR PIPE OD60.3X14 | SA 182 F92 | 0-80-300-A0244 | NO | 2 | 4 | 6.534 | 13.068
1 | 1 & 2 | DVC Koderma 2x800 MW Unit 3 & 4 | Main Steam Piping | IBR | 80-300 | SPARE PIPE ID300X90 L=1000MM | SA 335 P92 | 0-80-300-A0244 | NO | 1 | 2 | 947.8 | 1895.6
1 | 1 & 2 | DVC Koderma 2x800 MW Unit 3 & 4 | Main Steam Piping | IBR | 80-301 | PIPE ID370X93 L= 5980 | SA 335 P92 | 0-80-301-A0218 | NO | 1 | 2 | 6349.564 | 12699.128
1 | 1 & 2 | DVC Koderma 2x800 MW Unit 3 & 4 | Main Steam Piping | IBR | 80-301 | PIPE ID370X93 L= 5434 | SA 335 P92 | 0-80-301-A0218 | NO | 1 | 2 | 5769.8212 | 11539.6424
1 | 1 & 2 | DVC Koderma 2x800 MW Unit 3 & 4 | Main Steam Piping | IBR | 80-301 | PIPE ID370X93 L= 5980 | SA 335 P92 | 0-80-301-A0218 | NO | 1 | 2 | 6349.564 | 12699.128
1 | 1 & 2 | DVC Koderma 2x800 MW Unit 3 & 4 | Main Steam Piping | IBR | 80-301 | PIPE ID370X93 L= 5980 | SA 335 P92 | 0-80-301-A0218 | NO | 1 | 2 | 6349.564 | 12699.128
1 | 1 & 2 | DVC Koderma 2x800 MW Unit 3 & 4 | Main Steam Piping | IBR | 80-301 | PIPE ID370X93 L= 5980 | SA 335 P92 | 0-80-301-A0218 | NO | 1 | 2 | 6349.564 | 12699.128
1 | 1 & 2 | DVC Koderma 2x800 MW Unit 3 & 4 | Main Steam Piping | IBR | 80-301 | PIPE ID370X93 L= 5980 | SA 335 P92 | 0-80-301-A0218 | NO | 1 | 2 | 6349.564 | 12699.128
1 | 1 & 2 | DVC Koderma 2x800 MW Unit 3 & 4 | Main Steam Piping | IBR | 80-301 | PIPE ID370X93 L= 5980 | SA 335 P92 | 0-80-301-A0218 | NO | 1 | 2 | 6349.564 | 12699.128
1 | 1 & 2 | DVC Koderma 2x800 MW Unit 3 & 4 | Main Steam Piping | IBR | 80-301 | PIPE ID370X93 L= 2349 | SA 335 P92 | 0-80-301-A0218 | NO | 1 | 2 | 2494.1682 | 4988.3364
1 | 1 & 2 | DVC Koderma 2x800 MW Unit 3 & 4 | Main Steam Piping | IBR | 80-301 | PIPE ID370X93 L= 5980 | SA 335 P92 | 0-80-301-A0218 | NO | 1 | 2 | 6349.564 | 12699.128
1 | 1 & 2 | DVC Koderma 2x800 MW Unit 3 & 4 | Main Steam Piping | IBR | 80-301 | PIPE ID370X93 L= 5980 | SA 335 P92 | 0-80-301-A0218 | NO | 1 | 2 | 6349.564 | 12699.128
1 | 1 & 2 | DVC Koderma 2x800 MW Unit 3 & 4 | Main Steam Piping | IBR | 80-301 | PIPE ID370X93 L= 5980 | SA 335 P92 | 0-80-301-A0218 | NO | 1 | 2 | 6349.564 | 12699.128
1 | 1 & 2 | DVC Koderma 2x800 MW Unit 3 & 4 | Main Steam Piping | IBR | 80-301 | PIPE ID370X93 L= 5980 | SA 335 P92 | 0-80-301-A0218 | NO | 1 | 2 | 6349.564 | 12699.128
1 | 1 & 2 | DVC Koderma 2x800 MW Unit 3 & 4 | Main Steam Piping | IBR | 80-301 | PIPE ID370X93 L= 5027 | SA 335 P92 | 0-80-301-A0218 | NO | 1 | 2 | 5337.6686 | 10675.3372
1 | 1 & 2 | DVC Koderma 2x800 MW Unit 3 & 4 | Main Steam Piping | IBR | 80-301 | PIPE ID370X93 L= 5406 | SA 335 P92 | 0-80-301-A0218 | NO | 1 | 2 | 5740.0908 | 11480.1816
1 | 1 & 2 | DVC Koderma 2x800 MW Unit 3 & 4 | Main Steam Piping | IBR | 80-301 | PIPE ID370X93 L= 5980 | SA 335 P92 | 0-80-301-A0218 | NO | 1 | 2 | 6349.564 | 12699.128
1 | 1 & 2 | DVC Koderma 2x800 MW Unit 3 & 4 | Main Steam Piping | IBR | 80-301 | PIPE ID370X93 L= 4774 | SA 335 P92 | 0-80-301-A0218 | NO | 1 | 2 | 5069.0332 | 10138.0664
1 | 1 & 2 | DVC Koderma 2x800 MW Unit 3 & 4 | Main Steam Piping | IBR | 80-301 | PIPE ID370X93 L= 5980 | SA 335 P92 | 0-80-301-A0218 | NO | 1 | 2 | 6349.564 | 12699.128
1 | 1 & 2 | DVC Koderma 2x800 MW Unit 3 & 4 | Main Steam Piping | IBR | 80-301 | PIPE ID370X93 L= 4720 | SA 335 P92 | 0-80-301-A0218 | NO | 1 | 2 | 5011.696 | 10023.392
1 | 1 & 2 | DVC Koderma 2x800 MW Unit 3 & 4 | Main Steam Piping | IBR | 80-301 | PIPE ID370X93 L= 3005 | SA 335 P92 | 0-80-301-A0218 | NO | 1 | 2 | 3190.709 | 6381.418
1 | 1 & 2 | DVC Koderma 2x800 MW Unit 3 & 4 | Main Steam Piping | IBR | 80-301 | PIPE ID370X93 L= 2815 | SA 335 P92 | 0-80-301-A0218 | NO | 1 | 2 | 2988.967 | 5977.934
1 | 1 & 2 | DVC Koderma 2x800 MW Unit 3 & 4 | Main Steam Piping | IBR | 80-301 | PIPE ID370X93 L= 5980 | SA 335 P92 | 0-80-301-A0218 | NO | 1 | 2 | 6349.564 | 12699.128
1 | 1 & 2 | DVC Koderma 2x800 MW Unit 3 & 4 | Main Steam Piping | IBR | 80-301 | PIPE ID370X93 L= 1993 | SA 335 P92 | 0-80-301-A0218 | NO | 1 | 2 | 2116.1674 | 4232.3348
1 | 1 & 2 | DVC Koderma 2x800 MW Unit 3 & 4 | Main Steam Piping | IBR | 80-301 | PIPE ID370X93 L= 2124 | SA 335 P92 | 0-80-301-A0218 | NO | 1 | 2 | 2255.2632 | 4510.5264
1 | 1 & 2 | DVC Koderma 2x800 MW Unit 3 & 4 | Main Steam Piping | IBR | 80-301 | PIPE ID370X93 L= 1911 | SA 335 P92 | 0-80-301-A0218 | NO | 1 | 2 | 2029.0998 | 4058.1996
1 | 1 & 2 | DVC Koderma 2x800 MW Unit 3 & 4 | Main Steam Piping | IBR | 80-301 | PIPE ID370X93 L= 1377 | SA 335 P92 | 0-80-301-A0218 | NO | 1 | 2 | 1462.0986 | 2924.1972
1 | 1 & 2 | DVC Koderma 2x800 MW Unit 3 & 4 | Main Steam Piping | IBR | 80-301 | PIPE ID370X93 L= 5980 | SA 335 P92 | 0-80-301-A0218 | NO | 1 | 2 | 6349.564 | 12699.128
1 | 1 & 2 | DVC Koderma 2x800 MW Unit 3 & 4 | Main Steam Piping | IBR | 80-301 | PIPE ID370X93 L= 5434 | SA 335 P92 | 0-80-301-A0218 | NO | 1 | 2 | 5769.8212 | 11539.6424
1 | 1 & 2 | DVC Koderma 2x800 MW Unit 3 & 4 | Main Steam Piping | IBR | 80-301 | PIPE ID370X93 L= 5980 | SA 335 P92 | 0-80-301-A0218 | NO | 1 | 2 | 6349.564 | 12699.128
1 | 1 & 2 | DVC Koderma 2x800 MW Unit 3 & 4 | Main Steam Piping | IBR | 80-301 | PIPE ID370X93 L= 5980 | SA 335 P92 | 0-80-301-A0218 | NO | 1 | 2 | 6349.564 | 12699.128
1 | 1 & 2 | DVC Koderma 2x800 MW Unit 3 & 4 | Main Steam Piping | IBR | 80-301 | PIPE ID370X93 L= 5980 | SA 335 P92 | 0-80-301-A0218 | NO | 1 | 2 | 6349.564 | 12699.128
1 | 1 & 2 | DVC Koderma 2x800 MW Unit 3 & 4 | Main Steam Piping | IBR | 80-301 | PIPE ID370X93 L= 5980 | SA 335 P92 | 0-80-301-A0218 | NO | 1 | 2 | 6349.564 | 12699.128
1 | 1 & 2 | DVC Koderma 2x800 MW Unit 3 & 4 | Main Steam Piping | IBR | 80-301 | PIPE ID370X93 L= 5980 | SA 335 P92 | 0-80-301-A0218 | NO | 1 | 2 | 6349.564 | 12699.128
1 | 1 & 2 | DVC Koderma 2x800 MW Unit 3 & 4 | Main Steam Piping | IBR | 80-301 | PIPE ID370X93 L= 5980 | SA 335 P92 | 0-80-301-A0218 | NO | 1 | 2 | 6349.564 | 12699.128
1 | 1 & 2 | DVC Koderma 2x800 MW Unit 3 & 4 | Main Steam Piping | IBR | 80-301 | PIPE ID370X93 L= 5980 | SA 335 P92 | 0-80-301-A0218 | NO | 1 | 2 | 6349.564 | 12699.128
1 | 1 & 2 | DVC Koderma 2x800 MW Unit 3 & 4 | Main Steam Piping | IBR | 80-301 | PIPE ID370X93 L= 3816 | SA 335 P92 | 0-80-301-A0218 | NO | 1 | 2 | 4051.8288 | 8103.6576
1 | 1 & 2 | DVC Koderma 2x800 MW Unit 3 & 4 | Main Steam Piping | IBR | 80-301 | PIPE ID370X93 L= 3840 | SA 335 P92 | 0-80-301-A0218 | NO | 1 | 2 | 4077.312 | 8154.624
1 | 1 & 2 | DVC Koderma 2x800 MW Unit 3 & 4 | Main Steam Piping | IBR | 80-301 | PIPE ID370X93 L= 5980 | SA 335 P92 | 0-80-301-A0218 | NO | 1 | 2 | 6349.564 | 12699.128
1 | 1 & 2 | DVC Koderma 2x800 MW Unit 3 & 4 | Main Steam Piping | IBR | 80-301 | PIPE ID370X93 L= 2401 | SA 335 P92 | 0-80-301-A0218 | NO | 1 | 2 | 2549.3818 | 5098.7636
1 | 1 & 2 | DVC Koderma 2x800 MW Unit 3 & 4 | Main Steam Piping | IBR | 80-301 | PIPE ID370X93 L= 3005 | SA 335 P92 | 0-80-301-A0218 | NO | 1 | 2 | 3190.709 | 6381.418
1 | 1 & 2 | DVC Koderma 2x800 MW Unit 3 & 4 | Main Steam Piping | IBR | 80-301 | PIPE ID370X93 L= 3554 | SA 335 P92 | 0-80-301-A0218 | NO | 1 | 2 | 3773.6372 | 7547.2744
1 | 1 & 2 | DVC Koderma 2x800 MW Unit 3 & 4 | Main Steam Piping | IBR | 80-301 | PIPE ID370X93 L= 5980 | SA 335 P92 | 0-80-301-A0218 | NO | 1 | 2 | 6349.564 | 12699.128
1 | 1 & 2 | DVC Koderma 2x800 MW Unit 3 & 4 | Main Steam Piping | IBR | 80-301 | PIPE ID370X93 L= 5980 | SA 335 P92 | 0-80-301-A0218 | NO | 1 | 2 | 6349.564 | 12699.128
1 | 1 & 2 | DVC Koderma 2x800 MW Unit 3 & 4 | Main Steam Piping | IBR | 80-301 | PIPE ID370X93 L= 1638 | SA 335 P92 | 0-80-301-A0218 | NO | 1 | 2 | 1739.2284 | 3478.4568
1 | 1 & 2 | DVC Koderma 2x800 MW Unit 3 & 4 | Main Steam Piping | IBR | 80-301 | PIPE ID370X93 L= 5980 | SA 335 P92 | 0-80-301-A0218 | NO | 1 | 2 | 6349.564 | 12699.128
1 | 1 & 2 | DVC Koderma 2x800 MW Unit 3 & 4 | Main Steam Piping | IBR | 80-301 | PIPE ID370X93 L= 1936 | SA 335 P92 | 0-80-301-A0218 | NO | 1 | 2 | 2055.6448 | 4111.2896
1 | 1 & 2 | DVC Koderma 2x800 MW Unit 3 & 4 | Main Steam Piping | IBR | 80-301 | PIPE ID370X93 L= 1377 | SA 335 P92 | 0-80-301-A0218 | NO | 1 | 2 | 1462.0986 | 2924.1972
1 | 1 & 2 | DVC Koderma 2x800 MW Unit 3 & 4 | Main Steam Piping | IBR | 80-301 | PIPE BEND 89.4DEG ID370X103 R1550 L=6700 | SA 335 P92 | 0-80-301-A0218 | NO | 1 | 2 | 8049.38 | 16098.76
1 | 1 & 2 | DVC Koderma 2x800 MW Unit 3 & 4 | Main Steam Piping | IBR | 80-301 | PIPE BEND 20DEG ID370X103 R1550 L=2697 | SA 335 P92 | 0-80-301-A0218 | NO | 1 | 2 | 3240.176 | 6480.352
1 | 1 & 2 | DVC Koderma 2x800 MW Unit 3 & 4 | Main Steam Piping | IBR | 80-301 | PIPE BEND 20DEG ID370X103 R1550 L=5236 | SA 335 P92 | 0-80-301-A0218 | NO | 1 | 2 | 6290.53 | 12581.06
1 | 1 & 2 | DVC Koderma 2x800 MW Unit 3 & 4 | Main Steam Piping | IBR | 80-301 | PIPE BEND 90DEG ID370X103 R1550 L=6700 | SA 335 P92 | 0-80-301-A0218 | NO | 1 | 2 | 8049.38 | 16098.76
1 | 1 & 2 | DVC Koderma 2x800 MW Unit 3 & 4 | Main Steam Piping | IBR | 80-301 | PIPE BEND 89.4DEG ID370X103 R1550 L=6700 | SA 335 P92 | 0-80-301-A0218 | NO | 1 | 2 | 8049.38 | 16098.76
1 | 1 & 2 | DVC Koderma 2x800 MW Unit 3 & 4 | Main Steam Piping | IBR | 80-301 | PIPE BEND 89.4DEG ID370X103 R1550 L=6700 | SA 335 P92 | 0-80-301-A0218 | NO | 1 | 2 | 8049.38 | 16098.76
1 | 1 & 2 | DVC Koderma 2x800 MW Unit 3 & 4 | Main Steam Piping | IBR | 80-301 | PIPE BEND 90DEG ID370X103 R1550 L=6700 | SA 335 P92 | 0-80-301-A0218 | NO | 1 | 2 | 8049.38 | 16098.76
1 | 1 & 2 | DVC Koderma 2x800 MW Unit 3 & 4 | Main Steam Piping | IBR | 80-301 | PIPE BEND 89.4DEG ID370X103 R1550 L=6700 | SA 335 P92 | 0-80-301-A0218 | NO | 1 | 2 | 8049.38 | 16098.76
1 | 1 & 2 | DVC Koderma 2x800 MW Unit 3 & 4 | Main Steam Piping | IBR | 80-301 | PIPE BEND 89.4DEG ID370X103 R1550 L=6700 | SA 335 P92 | 0-80-301-A0218 | NO | 1 | 2 | 8049.38 | 16098.76
1 | 1 & 2 | DVC Koderma 2x800 MW Unit 3 & 4 | Main Steam Piping | IBR | 80-301 | PIPE BEND 90DEG ID370X103 R1550 L=5500 | SA 335 P92 | 0-80-301-A0218 | NO | 1 | 2 | 6607.7 | 13215.4
1 | 1 & 2 | DVC Koderma 2x800 MW Unit 3 & 4 | Main Steam Piping | IBR | 80-301 | PIPE BEND 90.6DEG ID370X103 R1550 L=6700 | SA 335 P92 | 0-80-301-A0218 | NO | 1 | 2 | 8049.38 | 16098.76
1 | 1 & 2 | DVC Koderma 2x800 MW Unit 3 & 4 | Main Steam Piping | IBR | 80-301 | PIPE BEND 90.6DEG ID370X103 R1550 L=3778 | SA 335 P92 | 0-80-301-A0218 | NO | 1 | 2 | 4538.889 | 9077.778
1 | 1 & 2 | DVC Koderma 2x800 MW Unit 3 & 4 | Main Steam Piping | IBR | 80-301 | PIPE BEND 19DEG ID370X103 R1550 L=838 | SA 335 P92 | 0-80-301-A0218 | NO | 1 | 2 | 1006.773 | 2013.546
1 | 1 & 2 | DVC Koderma 2x800 MW Unit 3 & 4 | Main Steam Piping | IBR | 80-301 | PIPE BEND 89.4DEG ID370X103 R1550 L=5534 | SA 335 P92 | 0-80-301-A0218 | NO | 1 | 2 | 6648.548 | 13297.096
1 | 1 & 2 | DVC Koderma 2x800 MW Unit 3 & 4 | Main Steam Piping | IBR | 80-301 | PIPE BEND 89.4DEG ID370X103 R1550 L=6700 | SA 335 P92 | 0-80-301-A0218 | NO | 1 | 2 | 8049.38 | 16098.76
1 | 1 & 2 | DVC Koderma 2x800 MW Unit 3 & 4 | Main Steam Piping | IBR | 80-301 | PIPE BEND 20DEG ID370X103 R1550 L=2697 | SA 335 P92 | 0-80-301-A0218 | NO | 1 | 2 | 3240.176 | 6480.352
1 | 1 & 2 | DVC Koderma 2x800 MW Unit 3 & 4 | Main Steam Piping | IBR | 80-301 | PIPE BEND 20DEG ID370X103 R1550 L=5308 | SA 335 P92 | 0-80-301-A0218 | NO | 1 | 2 | 6377.031 | 12754.062
1 | 1 & 2 | DVC Koderma 2x800 MW Unit 3 & 4 | Main Steam Piping | IBR | 80-301 | PIPE BEND 45DEG ID370X103 R1550 L=5775 | SA 335 P92 | 0-80-301-A0218 | NO | 1 | 2 | 6938.085 | 13876.17
1 | 1 & 2 | DVC Koderma 2x800 MW Unit 3 & 4 | Main Steam Piping | IBR | 80-301 | PIPE BEND 45DEG ID370X103 R1550 L=2267 | SA 335 P92 | 0-80-301-A0218 | NO | 1 | 2 | 2723.574 | 5447.148
1 | 1 & 2 | DVC Koderma 2x800 MW Unit 3 & 4 | Main Steam Piping | IBR | 80-301 | PIPE BEND 90DEG ID370X103 R1550 L=6700 | SA 335 P92 | 0-80-301-A0218 | NO | 1 | 2 | 8049.38 | 16098.76
1 | 1 & 2 | DVC Koderma 2x800 MW Unit 3 & 4 | Main Steam Piping | IBR | 80-301 | PIPE BEND 89.4DEG ID370X103 R1550 L=6700 | SA 335 P92 | 0-80-301-A0218 | NO | 1 | 2 | 8049.38 | 16098.76
1 | 1 & 2 | DVC Koderma 2x800 MW Unit 3 & 4 | Main Steam Piping | IBR | 80-301 | PIPE BEND 89.4DEG ID370X103 R1550 L=6700 | SA 335 P92 | 0-80-301-A0218 | NO | 1 | 2 | 8049.38 | 16098.76
1 | 1 & 2 | DVC Koderma 2x800 MW Unit 3 & 4 | Main Steam Piping | IBR | 80-301 | PIPE BEND 89.4DEG ID370X103 R1550 L=6700 | SA 335 P92 | 0-80-301-A0218 | NO | 1 | 2 | 8049.38 | 16098.76
1 | 1 & 2 | DVC Koderma 2x800 MW Unit 3 & 4 | Main Steam Piping | IBR | 80-301 | PIPE BEND 89.4DEG ID370X103 R1550 L=6700 | SA 335 P92 | 0-80-301-A0218 | NO | 1 | 2 | 8049.38 | 16098.76
1 | 1 & 2 | DVC Koderma 2x800 MW Unit 3 & 4 | Main Steam Piping | IBR | 80-301 | PIPE BEND 90DEG ID370X103 R1550 L=6700 | SA 335 P92 | 0-80-301-A0218 | NO | 1 | 2 | 8049.38 | 16098.76
1 | 1 & 2 | DVC Koderma 2x800 MW Unit 3 & 4 | Main Steam Piping | IBR | 80-301 | PIPE BEND 90.6DEG ID370X103 R1550 L=6700 | SA 335 P92 | 0-80-301-A0218 | NO | 1 | 2 | 8049.38 | 16098.76
1 | 1 & 2 | DVC Koderma 2x800 MW Unit 3 & 4 | Main Steam Piping | IBR | 80-301 | PIPE BEND 89.4DEG ID370X103 R1550 L=5545 | SA 335 P92 | 0-80-301-A0218 | NO | 1 | 2 | 6661.763 | 13323.526
1 | 1 & 2 | DVC Koderma 2x800 MW Unit 3 & 4 | Main Steam Piping | IBR | 80-301 | PIPE BEND 19DEG ID370X103 R1550 L=838 | SA 335 P92 | 0-80-301-A0218 | NO | 1 | 2 | 1006.773 | 2013.546
1 | 1 & 2 | DVC Koderma 2x800 MW Unit 3 & 4 | Main Steam Piping | IBR | 80-301 | PIPE BEND 89.4DEG ID370X103 R1550 L=5534 | SA 335 P92 | 0-80-301-A0218 | NO | 1 | 2 | 6648.548 | 13297.096
1 | 1 & 2 | DVC Koderma 2x800 MW Unit 3 & 4 | Main Steam Piping | IBR | 80-301 | PIPE BEND 90.6DEG ID370X103 R1550 L=4585 | SA 335 P92 | 0-80-301-A0218 | NO | 1 | 2 | 5508.419 | 11016.838
1 | 1 & 2 | DVC Koderma 2x800 MW Unit 3 & 4 | Main Steam Piping | IBR | 80-301 | PIPE BEND 89.4DEG ID370X103 R1550 L=4544 | SA 335 P92 | 0-80-301-A0218 | NO | 1 | 2 | 5459.162 | 10918.324
1 | 1 & 2 | DVC Koderma 2x800 MW Unit 3 & 4 | Main Steam Piping | IBR | 80-301 | BW CONC. RED. ID420X135 / ID370X93 | SA234WP92 | 4-80-301-A0365 | NO | 2 | 4 | 1970 | 3940
1 | 1 & 2 | DVC Koderma 2x800 MW Unit 3 & 4 | Main Steam Piping | IBR | 80-301 | B16.9 BW EQTEE ID 370X93 | SA234WP92 | 3-80-301-A0765 | NO | 2 | 4 | 2040 | 4080
1 | 1 & 2 | DVC Koderma 2x800 MW Unit 3 & 4 | Main Steam Piping | IBR | 80-301 | B16.9 BW UEQT ID370X93/ID200X59 | SA234WP92 | 3-80-300-A0762 | NO | 2 | 4 | 1768 | 3536
1 | 1 & 2 | DVC Koderma 2x800 MW Unit 3 & 4 | Main Steam Piping | IBR | 80-301 | CARRIER PLATE 40X65X200(P92) | SA 387 GR92 | 0-80-301-A0218 | NO | 66 | 132 | 264 | 528
1 | 1 & 2 | DVC Koderma 2x800 MW Unit 3 & 4 | Main Steam Piping | IBR | 80-301 | TRUNNION PIPE OD270X45(P92) | SA335P92 | 0-80-301-A0218 | NO | 10 | 20 | 374 | 748
1 | 1 & 2 | DVC Koderma 2x800 MW Unit 3 & 4 | Main Steam Piping | IBR | 80-301 | BW UNEQUAL TEE ID370X93/OD219.1X43 | SA234WP92 | 3-80-301-A0763 | NO | 2 | 4 | 1748 | 3496
1 | 1 & 2 | DVC Koderma 2x800 MW Unit 3 & 4 | Main Steam Piping | IBR | 80-301 | SW STUB NB25 CLASS9000(F92) | SA182F92 | 0-80-301-A0218 | NO | 23 | 46 | 18.63 | 37.26
1 | 1 & 2 | DVC Koderma 2x800 MW Unit 3 & 4 | Main Steam Piping | IBR | 80-301 | TEMP STUB RC1.5" OD114 L45(F92) | SA182F92 | 0-80-301-A0218 | NO | 15 | 30 | 48 | 96
1 | 1 & 2 | DVC Koderma 2x800 MW Unit 3 & 4 | Main Steam Piping | IBR | 80-301 | PLUG RC1.5"(F92) | SA182F92 | 0-80-301-A0218 | NO | 15 | 30 | 7.5 | 15
1 | 1 & 2 | DVC Koderma 2x800 MW Unit 3 & 4 | Main Steam Piping | IBR | 80-301 | TEMP STUB OD114 L45 HWR(F92) | SA182F92 | 0-80-301-A0218 | NO | 4 | 8 | 5.88 | 11.76
1 | 1 & 2 | DVC Koderma 2x800 MW Unit 3 & 4 | Main Steam Piping | IBR | 80-301 | TRUNNION PIPE OD270X45(P92) | SA335P92 | 0-80-301-A0218 | NO | 12 | 24 | 448.8 | 897.6
1 | 1 & 2 | DVC Koderma 2x800 MW Unit 3 & 4 | Main Steam Piping | IBR | 80-301 | SW STUB NB50(F92) | SA182F92 | 0-80-301-A0218 | NO | 4 | 8 | 13.068 | 26.136
1 | 1 & 2 | DVC Koderma 2x800 MW Unit 3 & 4 | Main Steam Piping | IBR | 80-301 | THERMOWELL STUB RC2" OD114 L-86(F92) | SA182F92 | 0-80-301-A0218 | NO | 4 | 8 | 21.6 | 43.2
1 | 1 & 2 | DVC Koderma 2x800 MW Unit 3 & 4 | Main Steam Piping | IBR | 80-301 | PLUG RC2"(F92) | SA182F92 | 0-80-301-A0218 | NO | 4 | 8 | 1.6 | 3.2
1 | 1 & 2 | DVC Koderma 2x800 MW Unit 3 & 4 | Main Steam Piping | IBR | 80-301 | SUPPORT PIPE OD406.4X53 L=1185 | SA335P91 | 0-80-301-A0218 | NO | 2 | 4 | 1094.672 | 2189.344
1 | 1 & 2 | DVC Koderma 2x800 MW Unit 3 & 4 | Main Steam Piping | IBR | 80-301 | BOTTOM PLATE 25X460X460 | SA387GR22CL2 | 0-80-301-A0218 | NO | 2 | 4 | 83.054 | 166.108
1 | 1 & 2 | DVC Koderma 2x800 MW Unit 3 & 4 | Main Steam Piping | IBR | 80-301 | BRACKET ASSEMBLY FOR PIPE ID370X103 | SA 387 GR92 | 0-80-301-A0218 | NO | 2 | 4 | 1032 | 2064
1 | 1 & 2 | DVC Koderma 2x800 MW Unit 3 & 4 | Main Steam Piping | IBR | 80-301 | SPARE PIPE ID370X93 L=3000 | SA335P92 | 0-80-301-A0218 | NO | 1 | 2 | 3185.5 | 6371
1 | 1 & 2 | DVC Koderma 2x800 MW Unit 3 & 4 | Main Steam Piping | IBR | 80-303 | PIPE OD219.1X49, L=1463 | SA 335 P92 | 1-80-303-A0547 | NO | 1 | 2 | 300.6904 | 601.3808
1 | 1 & 2 | DVC Koderma 2x800 MW Unit 3 & 4 | Main Steam Piping | IBR | 80-303 | PIPE OD219.1X49, L=3080 | SA 335 P92 | 1-80-303-A0547 | NO | 1 | 2 | 633.0324 | 1266.0648
1 | 1 & 2 | DVC Koderma 2x800 MW Unit 3 & 4 | Main Steam Piping | IBR | 80-303 | PIPE OD219.1X49, L=1744 | SA 335 P92 | 1-80-303-A0547 | NO | 1 | 2 | 358.4443 | 716.8886
1 | 1 & 2 | DVC Koderma 2x800 MW Unit 3 & 4 | Main Steam Piping | IBR | 80-303 | PIPE OD219.1X49, L=2722 | SA 335 P92 | 1-80-303-A0547 | NO | 1 | 2 | 559.4527 | 1118.9053
1 | 1 & 2 | DVC Koderma 2x800 MW Unit 3 & 4 | Main Steam Piping | IBR | 80-303 | 90.6DEG R550 BEND OD219.1X49, L=2452 | SA 335 P92 | 1-80-303-A0547 | NO | 1 | 2 | 503.9596 | 1007.9191
1 | 1 & 2 | DVC Koderma 2x800 MW Unit 3 & 4 | Main Steam Piping | IBR | 80-303 | 45DEG R550 BEND OD219.1X49, L=1062 | SA 335 P92 | 1-80-303-A0547 | NO | 1 | 2 | 218.2729 | 436.5457
1 | 1 & 2 | DVC Koderma 2x800 MW Unit 3 & 4 | Main Steam Piping | IBR | 80-303 | 90DEG R600 BEND OD219.1X49, L=2986 | SA 335 P92 | 1-80-303-A0547 | NO | 1 | 2 | 613.7126 | 1227.4252
1 | 1 & 2 | DVC Koderma 2x800 MW Unit 3 & 4 | Main Steam Piping | IBR | 80-303 | 90.6DEG R550 BEND OD219.1X49, L=2431 | SA 335 P92 | 1-80-303-A0547 | NO | 1 | 2 | 499.6434 | 999.2869
1 | 1 & 2 | DVC Koderma 2x800 MW Unit 3 & 4 | Main Steam Piping | IBR | 80-303 | 45DEG R550 BEND OD219.1X49, L=1673 | SA 335 P92 | 1-80-303-A0547 | NO | 1 | 2 | 343.8517 | 687.7034
1 | 1 & 2 | DVC Koderma 2x800 MW Unit 3 & 4 | Main Steam Piping | IBR | 80-303 | 89.4DEG R550 BEND OD219.1X49, L=2440 | SA 335 P92 | 1-80-303-A0547 | NO | 1 | 2 | 501.4932 | 1002.9864
1 | 1 & 2 | DVC Koderma 2x800 MW Unit 3 & 4 | Main Steam Piping | IBR | 80-303 | 89.4DEG R550 BEND OD219.1X49, L=1300 | SA 335 P92 | 1-80-303-A0547 | NO | 1 | 2 | 267.189 | 534.378
1 | 1 & 2 | DVC Koderma 2x800 MW Unit 3 & 4 | Main Steam Piping | IBR | 80-303 | 90DEG R600 BEND OD219.1X49, L=3084 | SA 335 P92 | 1-80-303-A0547 | NO | 1 | 2 | 633.8545 | 1267.709
1 | 1 & 2 | DVC Koderma 2x800 MW Unit 3 & 4 | Main Steam Piping | IBR | 80-303 | 90DEG R600 BEND OD219.1X49, L=2045 | SA 335 P92 | 1-80-303-A0547 | NO | 1 | 2 | 420.3089 | 840.6177
1 | 1 & 2 | DVC Koderma 2x800 MW Unit 3 & 4 | Main Steam Piping | IBR | 80-303 | 90DEG R550 BEND OD219.1X49, L=3253 | SA 335 P92 | 1-80-303-A0547 | NO | 1 | 2 | 668.5891 | 1337.1782
1 | 1 & 2 | DVC Koderma 2x800 MW Unit 3 & 4 | Main Steam Piping | IBR | 80-303 | 90.6DEG R600 BEND OD219.1X49, L=3116 | SA 335 P92 | 1-80-303-A0547 | NO | 1 | 2 | 640.4315 | 1280.863
1 | 1 & 2 | DVC Koderma 2x800 MW Unit 3 & 4 | Main Steam Piping | IBR | 80-303 | 89.4DEG R600 BEND OD219.1X49, L=2707 | SA 335 P92 | 1-80-303-A0547 | NO | 1 | 2 | 556.3697 | 1112.7394
1 | 1 & 2 | DVC Koderma 2x800 MW Unit 3 & 4 | Main Steam Piping | IBR | 80-303 | BW EQT OD219.1X47 SA182F92 | SA182F92 | 1-80-303-A0547 | NO | 1 | 2 | 350 | 700
1 | 1 & 2 | DVC Koderma 2x800 MW Unit 3 & 4 | Main Steam Piping | IBR | 80-303 | SW STUB NB25 CLASS9000(F92) | SA182F92 | 1-80-303-A0547 | NO | 2 | 4 | 1.62 | 3.24
1 | 1 & 2 | DVC Koderma 2x800 MW Unit 3 & 4 | Main Steam Piping | IBR | 80-303 | TEMP STUB RC1.5" OD114 L45(F92) | SA182F92 | 1-80-303-A0547 | NO | 1 | 2 | 3.2 | 6.4
1 | 1 & 2 | DVC Koderma 2x800 MW Unit 3 & 4 | Main Steam Piping | IBR | 80-303 | PLUG RC1.5"(F92) | SA182F92 | 1-80-303-A0547 | NO | 1 | 2 | 0.5 | 1
1 | 1 & 2 | DVC Koderma 2x800 MW Unit 3 & 4 | Main Steam Piping | IBR | 80-303 | STUB OD60.3-SA182F92 | SA182F92 | 1-80-303-A0547 | NO | 1 | 2 | 6.2 | 12.4
1 | 1 & 2 | DVC Koderma 2x800 MW Unit 3 & 4 | Main Steam Piping | IBR | 80-303 | CARRIER PLATE 40X65X200 P92 | SA 387 GR92 | 1-80-303-A0547 | NO | 8 | 16 | 32 | 64
1 | 1 & 2 | DVC Koderma 2x800 MW Unit 3 & 4 | Main Steam Piping | IBR | 80-304 | PIPE ID200X51 L=5980 | SA 335 P92 | 2-80-304-A0356 | NO | 1 | 2 | 1887.288 | 3774.576
1 | 1 & 2 | DVC Koderma 2x800 MW Unit 3 & 4 | Main Steam Piping | IBR | 80-304 | PIPE ID200X51 L=2764 | SA 335 P92 | 2-80-304-A0356 | NO | 1 | 2 | 872.318 | 1744.636
1 | 1 & 2 | DVC Koderma 2x800 MW Unit 3 & 4 | Main Steam Piping | IBR | 80-304 | PIPE ID200X51 L=2637 | SA 335 P92 | 2-80-304-A0356 | NO | 1 | 2 | 832.237 | 1664.474
1 | 1 & 2 | DVC Koderma 2x800 MW Unit 3 & 4 | Main Steam Piping | IBR | 80-304 | PIPE ID200X51 L=3165 | SA 335 P92 | 2-80-304-A0356 | NO | 1 | 2 | 998.874 | 1997.748
1 | 1 & 2 | DVC Koderma 2x800 MW Unit 3 & 4 | Main Steam Piping | IBR | 80-304 | PIPE ID200X51 L=497 | SA 335 P92 | 2-80-304-A0356 | NO | 1 | 2 | 156.853 | 313.706
1 | 1 & 2 | DVC Koderma 2x800 MW Unit 3 & 4 | Main Steam Piping | IBR | 80-304 | PIPE ID200X51 L=4835 | SA 335 P92 | 2-80-304-A0356 | NO | 1 | 2 | 1525.926 | 3051.852
1 | 1 & 2 | DVC Koderma 2x800 MW Unit 3 & 4 | Main Steam Piping | IBR | 80-304 | PIPE ID200X51 L=5980 | SA 335 P92 | 2-80-304-A0356 | NO | 1 | 2 | 1887.288 | 3774.576
1 | 1 & 2 | DVC Koderma 2x800 MW Unit 3 & 4 | Main Steam Piping | IBR | 80-304 | PIPE ID200X51 L=1541 | SA 335 P92 | 2-80-304-A0356 | NO | 1 | 2 | 486.339 | 972.678
1 | 1 & 2 | DVC Koderma 2x800 MW Unit 3 & 4 | Main Steam Piping | IBR | 80-304 | PIPE ID200X51 L=679 | SA 335 P92 | 2-80-304-A0356 | NO | 1 | 2 | 214.292 | 428.584
1 | 1 & 2 | DVC Koderma 2x800 MW Unit 3 & 4 | Main Steam Piping | IBR | 80-304 | PIPE BEND 89.4DEG R-604 ID200X59 L=3800 | SA 335 P92 | 2-80-304-A0356 | NO | 1 | 2 | 1431.8 | 2863.6
1 | 1 & 2 | DVC Koderma 2x800 MW Unit 3 & 4 | Main Steam Piping | IBR | 80-304 | PIPE BEND 90DEG R-604 ID200X59 L=3800 | SA 335 P92 | 2-80-304-A0356 | NO | 1 | 2 | 1431.8 | 2863.6
1 | 1 & 2 | DVC Koderma 2x800 MW Unit 3 & 4 | Main Steam Piping | IBR | 80-304 | PIPE BEND 89.4DEG R-604 ID200X59 L=3800 | SA 335 P92 | 2-80-304-A0356 | NO | 1 | 2 | 1431.8 | 2863.6
1 | 1 & 2 | DVC Koderma 2x800 MW Unit 3 & 4 | Main Steam Piping | IBR | 80-304 | PIPE BEND 89.4DEG R-604 ID200X59 L=3800 | SA 335 P92 | 2-80-304-A0356 | NO | 1 | 2 | 1431.8 | 2863.6
1 | 1 & 2 | DVC Koderma 2x800 MW Unit 3 & 4 | Main Steam Piping | IBR | 80-304 | PIPE BEND 90DEG R-604 ID200X59 L=3800 | SA 335 P92 | 2-80-304-A0356 | NO | 1 | 2 | 1431.8 | 2863.6
1 | 1 & 2 | DVC Koderma 2x800 MW Unit 3 & 4 | Main Steam Piping | IBR | 80-304 | PIPE BEND 89.4DEG R-604 ID200X59 L=3800 | SA 335 P92 | 2-80-304-A0356 | NO | 1 | 2 | 1431.8 | 2863.6
1 | 1 & 2 | DVC Koderma 2x800 MW Unit 3 & 4 | Main Steam Piping | IBR | 80-304 | PIPE BEND 89.4DEG R-604 ID200X59 L=3800 | SA 335 P92 | 2-80-304-A0356 | NO | 1 | 2 | 1431.8 | 2863.6
1 | 1 & 2 | DVC Koderma 2x800 MW Unit 3 & 4 | Main Steam Piping | IBR | 80-304 | PIPE BEND 90DEG R-604 ID200X59 L=3800 | SA 335 P92 | 2-80-304-A0356 | NO | 1 | 2 | 1431.8 | 2863.6
1 | 1 & 2 | DVC Koderma 2x800 MW Unit 3 & 4 | Main Steam Piping | IBR | 80-304 | PIPE BEND 89.4DEG R-604 ID200X59 L=3800 | SA 335 P92 | 2-80-304-A0356 | NO | 1 | 2 | 1431.8 | 2863.6
1 | 1 & 2 | DVC Koderma 2x800 MW Unit 3 & 4 | Main Steam Piping | IBR | 80-304 | PIPE BEND 89.4DEG R-604 ID200X59 L=3800 | SA 335 P92 | 2-80-304-A0356 | NO | 1 | 2 | 1431.8 | 2863.6
1 | 1 & 2 | DVC Koderma 2x800 MW Unit 3 & 4 | Main Steam Piping | IBR | 80-304 | PIPE BEND 90DEG R-604 ID200X59 L=3800 | SA 335 P92 | 2-80-304-A0356 | NO | 1 | 2 | 1431.8 | 2863.6
1 | 1 & 2 | DVC Koderma 2x800 MW Unit 3 & 4 | Main Steam Piping | IBR | 80-304 | PIPE BEND 89.4DEG R-604 ID200X59 L=3656 | SA 335 P92 | 2-80-304-A0356 | NO | 1 | 2 | 1377.58 | 2755.16
1 | 1 & 2 | DVC Koderma 2x800 MW Unit 3 & 4 | Main Steam Piping | IBR | 80-304 | SW STUB NB25 CL:9000 | SA 182 F92 | 2-80-304-A0356 | NO | 6 | 12 | 4.86 | 9.72
1 | 1 & 2 | DVC Koderma 2x800 MW Unit 3 & 4 | Main Steam Piping | IBR | 80-304 | TEMPERATURE STUB RC 1.5" (AS) | SA 182 F92 | 2-80-304-A0356 | NO | 8 | 16 | 25.6 | 51.2
1 | 1 & 2 | DVC Koderma 2x800 MW Unit 3 & 4 | Main Steam Piping | IBR | 80-304 | SCREW PLUG RC 1.5" (AS) | SA 182 F92 | 2-80-304-A0356 | NO | 8 | 16 | 4 | 8
1 | 1 & 2 | DVC Koderma 2x800 MW Unit 3 & 4 | Main Steam Piping | IBR | 80-304 | SW STUB NB50 CL:9000 | SA 182 F92 | 2-80-304-A0356 | NO | 2 | 4 | 6.4 | 12.8
1 | 1 & 2 | DVC Koderma 2x800 MW Unit 3 & 4 | Main Steam Piping | IBR | 80-304 | SPARE PIPE ID200X51 L=1000 | SA 335 P92 | 2-80-304-A0356 | NO | 1 | 2 | 315.62 | 631.24
1 | 1 & 2 | DVC Koderma 2x800 MW Unit 3 & 4 | Main Steam Piping | IBR | 80-304 | PIPE OD114.3X23 L=500 | SA 335 P92 | 2-80-304-A0356 | NO | 2 | 4 | 53.458 | 106.916
1 | 1 & 2 | DVC Koderma 2x800 MW Unit 3 & 4 | Main Steam Piping | IBR | 80-304 | FLAT END CLOSURE NB100 WITH NB25 STUB | SA387GR91 | 2-80-304-A0356 | NO | 2 | 4 | 6 | 12
1 | 1 & 2 | DVC Koderma 2x800 MW Unit 3 & 4 | Main Steam Piping | IBR | 80-304 | STUB OD114.3X24 L=200 | SA182F92 | 2-80-304-A0356 | NO | 2 | 4 | 46.32 | 92.64
1 | 1 & 2 | DVC Koderma 2x800 MW Unit 3 & 4 | Main Steam Piping | IBR | 80-304 | CARRIER PLATE 40X65X150 | SA 387 GR92 | 2-80-304-A0356 | NO | 8 | 16 | 24 | 48
1 | 1 & 2 | DVC Koderma 2x800 MW Unit 3 & 4 | Main Steam Piping | IBR | 80-304 | TRUNNION OD190X36.5 L=150 | SA 335 P91 | 2-80-304-A0356 | NO | 4 | 8 | 82.896 | 165.792
1 | 1 & 2 | DVC Koderma 2x800 MW Unit 3 & 4 | Main Steam Piping | IBR | 80-304 | SLEEVE PIPE OD273X45 L=120 | SA 335 P22 | 2-80-304-A0356 | NO | 4 | 8 | 109.172 | 218.344
1 | 1 & 2 | DVC Koderma 2x800 MW Unit 3 & 4 | Main Steam Piping | IBR | 80-304 | PIPE ID200X51 L=450 | SA 335 P92 | 2-80-304-A0356 | NO | 1 | 2 | 142.02 | 284.04
1 Total | [12 empty] | 1246077.1491
2 | 1 & 2 | DVC Koderma 2x800 MW Unit 3 & 4 | Cold Reheat Piping | IBR | 80-320 | PIPE OD1016X41 LENGTH=5980 | SA106GRC | 0-80-320-A0219 | NO | 1 | 2 | 5894.96 | 11789.92
2 | 1 & 2 | DVC Koderma 2x800 MW Unit 3 & 4 | Cold Reheat Piping | IBR | 80-320 | PIPE OD1016X41 LENGTH=5980 | SA106GRC | 0-80-320-A0219 | NO | 1 | 2 | 5894.96 | 11789.92
2 | 1 & 2 | DVC Koderma 2x800 MW Unit 3 & 4 | Cold Reheat Piping | IBR | 80-320 | PIPE OD1016X41 LENGTH=4174 | SA106GRC | 0-80-320-A0219 | NO | 1 | 2 | 4114.6457 | 8229.2914
2 | 1 & 2 | DVC Koderma 2x800 MW Unit 3 & 4 | Cold Reheat Piping | IBR | 80-320 | PIPE OD1016X41 LENGTH=2997 | SA106GRC | 0-80-320-A0219 | NO | 1 | 2 | 2954.382 | 5908.764
2 | 1 & 2 | DVC Koderma 2x800 MW Unit 3 & 4 | Cold Reheat Piping | IBR | 80-320 | PIPE OD1016X41 LENGTH=5266 | SA106GRC | 0-80-320-A0219 | NO | 1 | 2 | 5191.117 | 10382.234
2 | 1 & 2 | DVC Koderma 2x800 MW Unit 3 & 4 | Cold Reheat Piping | IBR | 80-320 | PIPE OD1016X41 LENGTH=2564 | SA106GRC | 0-80-320-A0219 | NO | 1 | 2 | 2527.539 | 5055.078
2 | 1 & 2 | DVC Koderma 2x800 MW Unit 3 & 4 | Cold Reheat Piping | IBR | 80-320 | PIPE OD1016X41 LENGTH=1720 | SA106GRC | 0-80-320-A0219 | NO | 1 | 2 | 1695.541 | 3391.082
2 | 1 & 2 | DVC Koderma 2x800 MW Unit 3 & 4 | Cold Reheat Piping | IBR | 80-320 | PIPE OD1016X41 LENGTH=5980 | SA106GRC | 0-80-320-A0219 | NO | 1 | 2 | 5894.96 | 11789.92
2 | 1 & 2 | DVC Koderma 2x800 MW Unit 3 & 4 | Cold Reheat Piping | IBR | 80-320 | PIPE OD1016X41 LENGTH=5980 | SA106GRC | 0-80-320-A0219 | NO | 1 | 2 | 5894.96 | 11789.92
2 | 1 & 2 | DVC Koderma 2x800 MW Unit 3 & 4 | Cold Reheat Piping | IBR | 80-320 | PIPE OD1016X41 LENGTH=5980 | SA106GRC | 0-80-320-A0219 | NO | 1 | 2 | 5894.96 | 11789.92
2 | 1 & 2 | DVC Koderma 2x800 MW Unit 3 & 4 | Cold Reheat Piping | IBR | 80-320 | PIPE OD1016X41 LENGTH=5980 | SA106GRC | 0-80-320-A0219 | NO | 1 | 2 | 5894.96 | 11789.92
2 | 1 & 2 | DVC Koderma 2x800 MW Unit 3 & 4 | Cold Reheat Piping | IBR | 80-320 | PIPE OD1016X41 LENGTH=2560 | SA106GRC | 0-80-320-A0219 | NO | 1 | 2 | 2523.596 | 5047.192
2 | 1 & 2 | DVC Koderma 2x800 MW Unit 3 & 4 | Cold Reheat Piping | IBR | 80-320 | PIPE OD 864X35 LENGTH=5980 | SA106GRC | 0-80-320-A0219 | NO | 1 | 2 | 4278.749 | 8557.498
2 | 1 & 2 | DVC Koderma 2x800 MW Unit 3 & 4 | Cold Reheat Piping | IBR | 80-320 | PIPE OD 864X35 LENGTH=5980 | SA106GRC | 0-80-320-A0219 | NO | 1 | 2 | 4278.749 | 8557.498
2 | 1 & 2 | DVC Koderma 2x800 MW Unit 3 & 4 | Cold Reheat Piping | IBR | 80-320 | PIPE OD 864X35 LENGTH=3730 | SA106GRC | 0-80-320-A0219 | NO | 1 | 2 | 2668.852 | 5337.704
2 | 1 & 2 | DVC Koderma 2x800 MW Unit 3 & 4 | Cold Reheat Piping | IBR | 80-320 | PIPE OD 864X35 LENGTH=5980 | SA106GRC | 0-80-320-A0219 | NO | 1 | 2 | 4278.749 | 8557.498
2 | 1 & 2 | DVC Koderma 2x800 MW Unit 3 & 4 | Cold Reheat Piping | IBR | 80-320 | PIPE OD 864X35 LENGTH=5244 | SA106GRC | 0-80-320-A0219 | NO | 1 | 2 | 3737.824 | 7475.648
2 | 1 & 2 | DVC Koderma 2x800 MW Unit 3 & 4 | Cold Reheat Piping | IBR | 80-320 | PIPE OD 864X35 LENGTH=5980 | SA106GRC | 0-80-320-A0219 | NO | 1 | 2 | 4278.749 | 8557.498
2 | 1 & 2 | DVC Koderma 2x800 MW Unit 3 & 4 | Cold Reheat Piping | IBR | 80-320 | PIPE OD 864X35 LENGTH=4426 | SA106GRC | 0-80-320-A0219 | NO | 1 | 2 | 3166.847 | 6333.694
2 | 1 & 2 | DVC Koderma 2x800 MW Unit 3 & 4 | Cold Reheat Piping | IBR | 80-320 | PIPE OD 864X35 LENGTH=5980 | SA106GRC | 0-80-320-A0219 | NO | 1 | 2 | 4278.749 | 8557.498
2 | 1 & 2 | DVC Koderma 2x800 MW Unit 3 & 4 | Cold Reheat Piping | IBR | 80-320 | PIPE OD 864X35 LENGTH=3736 | SA106GRC | 0-80-320-A0219 | NO | 1 | 2 | 2673.145 | 5346.29
2 | 1 & 2 | DVC Koderma 2x800 MW Unit 3 & 4 | Cold Reheat Piping | IBR | 80-320 | PIPE OD 864X35 LENGTH=5980 | SA106GRC | 0-80-320-A0219 | NO | 1 | 2 | 4278.749 | 8557.498
2 | 1 & 2 | DVC Koderma 2x800 MW Unit 3 & 4 | Cold Reheat Piping | IBR | 80-320 | PIPE OD 864X35 LENGTH=2227 | SA106GRC | 0-80-320-A0219 | NO | 1 | 2 | 1593.44 | 3186.88
2 | 1 & 2 | DVC Koderma 2x800 MW Unit 3 & 4 | Cold Reheat Piping | IBR | 80-320 | PIPE OD 864X35 LENGTH=2100 | SA106GRC | 0-80-320-A0219 | NO | 1 | 2 | 1520.571 | 3041.142
2 | 1 & 2 | DVC Koderma 2x800 MW Unit 3 & 4 | Cold Reheat Piping | IBR | 80-320 | PIPE OD 864X35 LENGTH=5417 | SA106GRC | 0-80-320-A0219 | NO | 1 | 2 | 3875.917 | 7751.834
2 | 1 & 2 | DVC Koderma 2x800 MW Unit 3 & 4 | Cold Reheat Piping | IBR | 80-320 | PIPE OD 864X35 LENGTH=1417 | SA106GRC | 0-80-320-A0219 | NO | 1 | 2 | 1013.877 | 2027.754
2 | 1 & 2 | DVC Koderma 2x800 MW Unit 3 & 4 | Cold Reheat Piping | IBR | 80-320 | PIPE OD 864X35 LENGTH=1554 | SA106GRC | 0-80-320-A0219 | NO | 1 | 2 | 1111.902 | 2223.804
2 | 1 & 2 | DVC Koderma 2x800 MW Unit 3 & 4 | Cold Reheat Piping | IBR | 80-320 | PIPE OD 864X35 LENGTH=5980 | SA106GRC | 0-80-320-A0219 | NO | 1 | 2 | 4278.749 | 8557.498
2 | 1 & 2 | DVC Koderma 2x800 MW Unit 3 & 4 | Cold Reheat Piping | IBR | 80-320 | PIPE OD 864X35 LENGTH=5980 | SA106GRC | 0-80-320-A0219 | NO | 1 | 2 | 4278.749 | 8557.498
2 | 1 & 2 | DVC Koderma 2x800 MW Unit 3 & 4 | Cold Reheat Piping | IBR | 80-320 | PIPE OD 864X35 LENGTH=1554 | SA106GRC | 0-80-320-A0219 | NO | 1 | 2 | 1111.902 | 2223.804
2 | 1 & 2 | DVC Koderma 2x800 MW Unit 3 & 4 | Cold Reheat Piping | IBR | 80-320 | PIPE OD 864X35 LENGTH=1417 | SA106GRC | 0-80-320-A0219 | NO | 1 | 2 | 1013.877 | 2027.754
2 | 1 & 2 | DVC Koderma 2x800 MW Unit 3 & 4 | Cold Reheat Piping | IBR | 80-320 | PIPE OD 864X35 LENGTH=5417 | SA106GRC | 0-80-320-A0219 | NO | 1 | 2 | 3875.917 | 7751.834
2 | 1 & 2 | DVC Koderma 2x800 MW Unit 3 & 4 | Cold Reheat Piping | IBR | 80-320 | PIPE OD 864X35 LENGTH=2100 | SA106GRC | 0-80-320-A0219 | NO | 1 | 2 | 1520.571 | 3041.142
2 | 1 & 2 | DVC Koderma 2x800 MW Unit 3 & 4 | Cold Reheat Piping | IBR | 80-320 | PIPE OD 864X35 LENGTH=2227 | SA106GRC | 0-80-320-A0219 | NO | 1 | 2 | 1593.44 | 3186.88
2 | 1 & 2 | DVC Koderma 2x800 MW Unit 3 & 4 | Cold Reheat Piping | IBR | 80-320 | PIPE OD 864X35 LENGTH=5980 | SA106GRC | 0-80-320-A0219 | NO | 1 | 2 | 4278.749 | 8557.498
2 | 1 & 2 | DVC Koderma 2x800 MW Unit 3 & 4 | Cold Reheat Piping | IBR | 80-320 | PIPE OD 864X35 LENGTH=5408 | SA106GRC | 0-80-320-A0219 | NO | 1 | 2 | 3869.478 | 7738.956
2 | 1 & 2 | DVC Koderma 2x800 MW Unit 3 & 4 | Cold Reheat Piping | IBR | 80-320 | PIPE OD 864X35 LENGTH=5980 | SA106GRC | 0-80-320-A0219 | NO | 1 | 2 | 4278.749 | 8557.498
2 | 1 & 2 | DVC Koderma 2x800 MW Unit 3 & 4 | Cold Reheat Piping | IBR | 80-320 | PIPE OD 864X35 LENGTH=4426 | SA106GRC | 0-80-320-A0219 | NO | 1 | 2 | 3166.847 | 6333.694
2 | 1 & 2 | DVC Koderma 2x800 MW Unit 3 & 4 | Cold Reheat Piping | IBR | 80-320 | PIPE OD 864X35 LENGTH=5980 | SA106GRC | 0-80-320-A0219 | NO | 1 | 2 | 4278.749 | 8557.498
2 | 1 & 2 | DVC Koderma 2x800 MW Unit 3 & 4 | Cold Reheat Piping | IBR | 80-320 | PIPE OD 864X35 LENGTH=5244 | SA106GRC | 0-80-320-A0219 | NO | 1 | 2 | 3737.824 | 7475.648
2 | 1 & 2 | DVC Koderma 2x800 MW Unit 3 & 4 | Cold Reheat Piping | IBR | 80-320 | PIPE OD 864X35 LENGTH=5980 | SA106GRC | 0-80-320-A0219 | NO | 1 | 2 | 4278.749 | 8557.498
2 | 1 & 2 | DVC Koderma 2x800 MW Unit 3 & 4 | Cold Reheat Piping | IBR | 80-320 | PIPE OD 864X35 LENGTH=3730 | SA106GRC | 0-80-320-A0219 | NO | 1 | 2 | 2668.852 | 5337.704
2 | 1 & 2 | DVC Koderma 2x800 MW Unit 3 & 4 | Cold Reheat Piping | IBR | 80-320 | PIPE OD 864X35 LENGTH=5980 | SA106GRC | 0-80-320-A0219 | NO | 1 | 2 | 4278.749 | 8557.498
2 | 1 & 2 | DVC Koderma 2x800 MW Unit 3 & 4 | Cold Reheat Piping | IBR | 80-320 | PIPE OD 864X35 LENGTH=5980 | SA106GRC | 0-80-320-A0219 | NO | 1 | 2 | 4278.749 | 8557.498
2 | 1 & 2 | DVC Koderma 2x800 MW Unit 3 & 4 | Cold Reheat Piping | IBR | 80-320 | PIPE OD 864X40 LENGTH=1700 | SA106GRC | 0-80-320-A0219 | NO | 2 | 4 | 2763.486 | 5526.972
2 | 1 & 2 | DVC Koderma 2x800 MW Unit 3 & 4 | Cold Reheat Piping | IBR | 80-320 | PIPE OD 864X40 LENGTH=1700 | SA106GRC | 0-80-320-A0219 | NO | 2 | 4 | 2763.486 | 5526.972
2 | 1 & 2 | DVC Koderma 2x800 MW Unit 3 & 4 | Cold Reheat Piping | IBR | 80-320 | PIPE BEND 45 DEG R=2400 OD864X40 L=7700 | SA106GRC | 0-80-320-A0219 | NO | 1 | 2 | 6258.483 | 12516.966
2 | 1 & 2 | DVC Koderma 2x800 MW Unit 3 & 4 | Cold Reheat Piping | IBR | 80-320 | PIPE BEND 90 DEG R=2400 OD864X40 L=7700 | SA106GRC | 0-80-320-A0219 | NO | 1 | 2 | 6258.483 | 12516.966
2 | 1 & 2 | DVC Koderma 2x800 MW Unit 3 & 4 | Cold Reheat Piping | IBR | 80-320 | PIPE BEND 45 DEG R=2400 OD864X40 L=7700 | SA106GRC | 0-80-320-A0219 | NO | 1 | 2 | 6258.483 | 12516.966
2 | 1 & 2 | DVC Koderma 2x800 MW Unit 3 & 4 | Cold Reheat Piping | IBR | 80-320 | PIPE BEND 45 DEG R=2400 OD864X40 L=5668 | SA106GRC | 0-80-320-A0219 | NO | 1 | 2 | 4606.95 | 9213.9
2 | 1 & 2 | DVC Koderma 2x800 MW Unit 3 & 4 | Cold Reheat Piping | IBR | 80-320 | PIPE BEND 89.4 DEG R=2400 OD864X40 L=7700 | SA106GRC | 0-80-320-A0219 | NO | 1 | 2 | 6258.483 | 12516.966
2 | 1 & 2 | DVC Koderma 2x800 MW Unit 3 & 4 | Cold Reheat Piping | IBR | 80-320 | PIPE BEND 90.6 DEG R=2400 OD864X40 L=7700 | SA106GRC | 0-80-320-A0219 | NO | 1 | 2 | 6258.483 | 12516.966
2 | 1 & 2 | DVC Koderma 2x800 MW Unit 3 & 4 | Cold Reheat Piping | IBR | 80-320 | PIPE BEND 10.3 DEG R=2400 OD864X40 L=7700 | SA106GRC | 0-80-320-A0219 | NO | 1 | 2 | 6258.483 | 12516.966
2 | 1 & 2 | DVC Koderma 2x800 MW Unit 3 & 4 | Cold Reheat Piping | IBR | 80-320 | PIPE BEND 90 DEG R=2400 OD864X40 L=7700 | SA106GRC | 0-80-320-A0219 | NO | 1 | 2 | 6258.483 | 12516.966
2 | 1 & 2 | DVC Koderma 2x800 MW Unit 3 & 4 | Cold Reheat Piping | IBR | 80-320 | PIPE BEND 45 DEG R=2400 OD864X40 L=7700 | SA106GRC | 0-80-320-A0219 | NO | 1 | 2 | 6258.483 | 12516.966
2 | 1 & 2 | DVC Koderma 2x800 MW Unit 3 & 4 | Cold Reheat Piping | IBR | 80-320 | PIPE BEND 90 DEG R=2400 OD864X40 L=7700 | SA106GRC | 0-80-320-A0219 | NO | 1 | 2 | 6258.483 | 12516.966
2 | 1 & 2 | DVC Koderma 2x800 MW Unit 3 & 4 | Cold Reheat Piping | IBR | 80-320 | PIPE BEND 45 DEG R=2400 OD864X40 L=7700 | SA106GRC | 0-80-320-A0219 | NO | 1 | 2 | 6258.483 | 12516.966
2 | 1 & 2 | DVC Koderma 2x800 MW Unit 3 & 4 | Cold Reheat Piping | IBR | 80-320 | PIPE BEND 45 DEG R=2400 OD864X40 L=5668 | SA106GRC | 0-80-320-A0219 | NO | 1 | 2 | 4606.95 | 9213.9
2 | 1 & 2 | DVC Koderma 2x800 MW Unit 3 & 4 | Cold Reheat Piping | IBR | 80-320 | PIPE BEND 89.4 DEG R=2400 OD864X40 L=7700 | SA106GRC | 0-80-320-A0219 | NO | 1 | 2 | 6258.483 | 12516.966
2 | 1 & 2 | DVC Koderma 2x800 MW Unit 3 & 4 | Cold Reheat Piping | IBR | 80-320 | PIPE BEND 90.6 DEG R=2400 OD864X40 L=7700 | SA106GRC | 0-80-320-A0219 | NO | 1 | 2 | 6258.483 | 12516.966
2 | 1 & 2 | DVC Koderma 2x800 MW Unit 3 & 4 | Cold Reheat Piping | IBR | 80-320 | PIPE BEND 10.3 DEG R=2400 OD864X40 L=7700 | SA106GRC | 0-80-320-A0219 | NO | 1 | 2 | 6258.483 | 12516.966
2 | 1 & 2 | DVC Koderma 2x800 MW Unit 3 & 4 | Cold Reheat Piping | IBR | 80-320 | PIPE BEND 90 DEG R=2400 OD864X40 L=7700 | SA106GRC | 0-80-320-A0219 | NO | 1 | 2 | 6258.483 | 12516.966
2 | 1 & 2 | DVC Koderma 2x800 MW Unit 3 & 4 | Cold Reheat Piping | IBR | 80-320 | ASME B16.9 ELBOW 90D OD1016X41 | SA234WPC | 0-80-320-A0219 | NO | 4 | 8 | 9434.4 | 18868.8
2 | 1 & 2 | DVC Koderma 2x800 MW Unit 3 & 4 | Cold Reheat Piping | IBR | 80-320 | ASME B16.9 ELBOW 30D OD1016X41 | SA234WPC | 0-80-320-A0219 | NO | 1 | 2 | 786.21 | 1572.42
2 | 1 & 2 | DVC Koderma 2x800 MW Unit 3 & 4 | Cold Reheat Piping | IBR | 80-320 | Y-PIECE OD1016X41/OD864X35 | SA105 | 2-80-320-14579 | NO | 1 | 2 | 1500 | 3000
2 | 1 & 2 | DVC Koderma 2x800 MW Unit 3 & 4 | Cold Reheat Piping | IBR | 80-320 | BW UEQT OD1016X41/ OD406.4X25 | SA234WPC | 0-80-320-A0219 | NO | 2 | 4 | 4624 | 9248
2 | 1 & 2 | DVC Koderma 2x800 MW Unit 3 & 4 | Cold Reheat Piping | IBR | 80-320 | BW RED OD864X35/ OD558.8X35 | SA234WPC | 0-80-320-A0219 | NO | 2 | 4 | 754.658 | 1509.316
2 | 1 & 2 | DVC Koderma 2x800 MW Unit 3 & 4 | Cold Reheat Piping | IBR | 80-320 | STUB FOR PIPE OD114.3X8.56 | SA106GRC | 0-80-320-A0219 | NO | 1 | 2 | 13 | 26
2 | 1 & 2 | DVC Koderma 2x800 MW Unit 3 & 4 | Cold Reheat Piping | IBR | 80-320 | ASME B16.11 SW STUB NB25 CL6000 | SA105 | 0-80-320-A0219 | NO | 17 | 34 | 9.69 | 19.38
2 | 1 & 2 | DVC Koderma 2x800 MW Unit 3 & 4 | Cold Reheat Piping | IBR | 80-320 | TEMPERATURE STUB RC 1.5INCH D98 L=45 CS | SA105 | 0-80-320-A0219 | NO | 12 | 24 | 20.4 | 40.8
2 | 1 & 2 | DVC Koderma 2x800 MW Unit 3 & 4 | Cold Reheat Piping | IBR | 80-320 | SCREW PLUG R1.5 INCH (CS) | SA105 | 0-80-320-A0219 | NO | 12 | 24 | 4.8 | 9.6
2 | 1 & 2 | DVC Koderma 2x800 MW Unit 3 & 4 | Cold Reheat Piping | IBR | 80-320 | THERMOWELL STUB RC 2.0" (CS) | SA105 | 0-80-320-A0219 | NO | 1 | 2 | 7.5 | 15
2 | 1 & 2 | DVC Koderma 2x800 MW Unit 3 & 4 | Cold Reheat Piping | IBR | 80-320 | SCREW PLUG RC 2.0" (CS) | SA105 | 0-80-320-A0219 | NO | 1 | 2 | 0.4 | 0.8
2 | 1 & 2 | DVC Koderma 2x800 MW Unit 3 & 4 | Cold Reheat Piping | IBR | 80-320 | CARRIER PLATE 30x50x150 | SA515GR70 | 0-80-320-A0219 | NO | 12 | 24 | 21.192 | 42.384
2 | 1 & 2 | DVC Koderma 2x800 MW Unit 3 & 4 | Cold Reheat Piping | IBR | 80-320 | TRUNNION OD270X34.5(OD1016) | SA106GRC | 0-80-320-A0219 | NO | 6 | 12 | 126 | 252
2 | 1 & 2 | DVC Koderma 2x800 MW Unit 3 & 4 | Cold Reheat Piping | IBR | 80-320 | TRUNNION OD270X34.5(OD864) | SA106GRC | 0-80-320-A0219 | NO | 16 | 32 | 336 | 672
2 | 1 & 2 | DVC Koderma 2x800 MW Unit 3 & 4 | Cold Reheat Piping | IBR | 80-320 | ASME B16.11 SW STUB NB50 CL6000 | SA105 | 0-80-320-A0219 | NO | 2 | 4 | 3.92 | 7.84
2 | 1 & 2 | DVC Koderma 2x800 MW Unit 3 & 4 | Cold Reheat Piping | IBR | 80-320 | SAFETY VALVE STUB OD 223 L=175 | SA105 | 0-80-320-A0219 | NO | 4 | 8 | 90 | 180
2 | 1 & 2 | DVC Koderma 2x800 MW Unit 3 & 4 | Cold Reheat Piping | IBR | 80-320 | SUPPORT PIPE OD 762X26 L=495 | SA106GRC | 0-80-320-A0219 | NO | 4 | 8 | 934.348 | 1868.696
2 | 1 & 2 | DVC Koderma 2x800 MW Unit 3 & 4 | Cold Reheat Piping | IBR | 80-320 | SUPPORT PLATE 20 THK 800X800 | SA515GR70 | 0-80-320-A0219 | NO | 4 | 8 | 401.92 | 803.84
2 | 1 & 2 | DVC Koderma 2x800 MW Unit 3 & 4 | Cold Reheat Piping | IBR | 80-320 | STUB OD88.9X5.49 SA105 | SA105 | 0-80-320-A0219 | NO | 4 | 8 | 21.08 | 42.16
2 | 1 & 2 | DVC Koderma 2x800 MW Unit 3 & 4 | Cold Reheat Piping | IBR | 80-320 | BW UEQT OD864X35/ OD406.4X25 | SA234WPC | 0-80-320-A0219 | NO | 2 | 4 | 2480 | 4960
2 | 1 & 2 | DVC Koderma 2x800 MW Unit 3 & 4 | Cold Reheat Piping | IBR | 80-320 | PIPE OD864X35 LENGTH=396 | SA106GRC | 0-80-320-A0219 | NO | 2 | 4 | 566.676 | 1133.352
2 | 1 & 2 | DVC Koderma 2x800 MW Unit 3 & 4 | Cold Reheat Piping | IBR | 80-320 | FLAT END CLOSURE OD406.4X25 | SA515GR70 | 0-80-320-A0219 | NO | 2 | 4 | 158.85 | 317.7
2 | 1 & 2 | DVC Koderma 2x800 MW Unit 3 & 4 | Cold Reheat Piping | IBR | 80-320 | RG PLUG FOR RG TEST ACCESS HOLE-M27 | SA105 | 0-80-320-A0219 | NO | 100 | 200 | 30 | 60
2 | 1 & 2 | DVC Koderma 2x800 MW Unit 3 & 4 | Cold Reheat Piping | IBR | 80-320 | SPARE PIPE OD1016X41 LENGTH=1000 | SA106GRC | 0-80-320-A0219 | NO | 1 | 2 | 985.78 | 1971.56
2 | 1 & 2 | DVC Koderma 2x800 MW Unit 3 & 4 | Cold Reheat Piping | IBR | 80-320 | SPARE PIPE OD864X35 LENGTH=2000 | SA106GRC | 0-80-320-A0219 | NO | 1 | 2 | 1431 | 2862
2 | 1 & 2 | DVC Koderma 2x800 MW Unit 3 & 4 | Cold Reheat Piping | IBR | 80-320 | PIPE OD1016X60 LENGTH=5980 | SA335P22 | 1-80-320-A0522 | NO | 1 | 2 | 8458.71 | 16917.42
2 | 1 & 2 | DVC Koderma 2x800 MW Unit 3 & 4 | Cold Reheat Piping | IBR | 80-320 | PIPE OD1016X60 LENGTH=3692 | SA335P22 | 1-80-320-A0522 | NO | 1 | 2 | 5222.334 | 10444.668
2 | 1 & 2 | DVC Koderma 2x800 MW Unit 3 & 4 | Cold Reheat Piping | IBR | 80-320 | PIPE OD1016X60 LENGTH=5270 | SA335P22 | 1-80-320-A0522 | NO | 1 | 2 | 7454.415 | 14908.83
2 | 1 & 2 | DVC Koderma 2x800 MW Unit 3 & 4 | Cold Reheat Piping | IBR | 80-320 | PIPE OD1016X60 LENGTH=1400 | SA335P22 | 1-80-320-A0522 | NO | 1 | 2 | 1980.3 | 3960.6
2 | 1 & 2 | DVC Koderma 2x800 MW Unit 3 & 4 | Cold Reheat Piping | IBR | 80-320 | PIPE OD1016X60 L=915 | SA335P22 | 1-80-320-A0522 | NO | 1 | 2 | 1294.26 | 2588.52
2 | 1 & 2 | DVC Koderma 2x800 MW Unit 3 & 4 | Cold Reheat Piping | IBR | 80-320 | PIPE OD1016X60 L=5228 | SA335P22 | 1-80-320-A0522 | NO | 1 | 2 | 7395 | 14790
2 | 1 & 2 | DVC Koderma 2x800 MW Unit 3 & 4 | Cold Reheat Piping | IBR | 80-320 | PIPE OD1016X60 L=298 | SA335P22 | 1-80-320-A0522 | NO | 1 | 2 | 421.5 | 843
2 | 1 & 2 | DVC Koderma 2x800 MW Unit 3 & 4 | Cold Reheat Piping | IBR | 80-320 | PIPE OD1016X60 L=700 | SA335P12 | 1-80-320-A0522 | NO | 1 | 2 | 990.1 | 1980.2
2 | 1 & 2 | DVC Koderma 2x800 MW Unit 3 & 4 | Cold Reheat Piping | IBR | 80-320 | PIPE OD1016X41 L=2821 | SA106GRC | 1-80-320-A0522 | NO | 1 | 2 | 2780.885 | 5561.77
2 | 1 & 2 | DVC Koderma 2x800 MW Unit 3 & 4 | Cold Reheat Piping | IBR | 80-320 | ASME B16.9 ELBOW 90D OD1016X60 | SA234WP22 | 1-80-320-A0522 | NO | 2 | 4 | 6768.8 | 13537.6
2 | 1 & 2 | DVC Koderma 2x800 MW Unit 3 & 4 | Cold Reheat Piping | IBR | 80-320 | ASME B16.9 ELBOW 30D OD1016X60 | SA335P22 | 1-80-320-A0522 | NO | 1 | 2 | 1128 | 2256
2 | 1 & 2 | DVC Koderma 2x800 MW Unit 3 & 4 | Cold Reheat Piping | IBR | 80-320 | BW UNEQT OD1016X60/OD610X38.89 | SA335P22 | 1-80-320-A0522 | NO | 2 | 4 | 4252.44 | 8504.88
2 | 1 & 2 | DVC Koderma 2x800 MW Unit 3 & 4 | Cold Reheat Piping | IBR | 80-320 | REDUCER OD1016X60/OD864X45 | SA234WP22 | 1-80-320-A0522 | NO | 2 | 4 | 1725.68 | 3451.36
2 | 1 & 2 | DVC Koderma 2x800 MW Unit 3 & 4 | Cold Reheat Piping | IBR | 80-320 | PIPE OD323.9X21.44 L=296 | SA335P22 | 1-80-320-A0522 | NO | 1 | 2 | 47.334 | 94.668
2 | 1 & 2 | DVC Koderma 2x800 MW Unit 3 & 4 | Cold Reheat Piping | IBR | 80-320 | PIPE OD323.9X17.47 L=915 | SA106GRC | 1-80-320-A0522 | NO | 1 | 2 | 120.792 | 241.584
2 | 1 & 2 | DVC Koderma 2x800 MW Unit 3 & 4 | Cold Reheat Piping | IBR | 80-320 | FLAT END CLOSURE(P22 AS) OD 323.9X21.44 WITH NB25 STUB | SA387GR22 | 1-80-320-A0522 | NO | 1 | 2 | 42 | 84
2 | 1 & 2 | DVC Koderma 2x800 MW Unit 3 & 4 | Cold Reheat Piping | IBR | 80-320 | FLAT END CLOSURE(GRC CS)OD 323.9X17.47 WITH NB25 STUB | SA105 | 1-80-320-A0522 | NO | 1 | 2 | 39 | 78
2 | 1 & 2 | DVC Koderma 2x800 MW Unit 3 & 4 | Cold Reheat Piping | IBR | 80-320 | ASME B16.11 SW STUB NB25 CL 6000 AS | SA182F22 | 1-80-320-A0522 | NO | 4 | 8 | 2.28 | 4.56
2 | 1 & 2 | DVC Koderma 2x800 MW Unit 3 & 4 | Cold Reheat Piping | IBR | 80-320 | ASME B16.11 SW STUB NB50 CL 6000 AS | SA182F22 | 1-80-320-A0522 | NO | 2 | 4 | 3.92 | 7.84
2 | 1 & 2 | DVC Koderma 2x800 MW Unit 3 & 4 | Cold Reheat Piping | IBR | 80-320 | STUB FOR PIPE OD323.9X17.47 L=200 | SA105 | 1-80-320-A0522 | NO | 1 | 2 | 144.053 | 288.106
2 | 1 & 2 | DVC Koderma 2x800 MW Unit 3 & 4 | Cold Reheat Piping | IBR | 80-320 | STUB FOR PIPE OD323.9X28 L=200 | SA182F22 | 1-80-320-A0522 | NO | 1 | 2 | 145.754 | 291.508
2 | 1 & 2 | DVC Koderma 2x800 MW Unit 3 & 4 | Cold Reheat Piping | IBR | 80-320 | ASME B16.11 SW STUB NB25 CL 6000 | SA182F22 | 1-80-320-A0522 | NO | 1 | 2 | 0.57 | 1.14
2 | 1 & 2 | DVC Koderma 2x800 MW Unit 3 & 4 | Cold Reheat Piping | IBR | 80-320 | ASME B16.11 SW STUB NB50 CL 6000 | SA182F22 | 1-80-320-A0522 | NO | 1 | 2 | 1.96 | 3.92
2 | 1 & 2 | DVC Koderma 2x800 MW Unit 3 & 4 | Cold Reheat Piping | IBR | 80-320 | STUB FOR PIPE OD114.3X8.56 | SA182F22 | 1-80-320-A0522 | NO | 1 | 2 | 13 | 26
2 | 1 & 2 | DVC Koderma 2x800 MW Unit 3 & 4 | Cold Reheat Piping | IBR | 80-320 | THERMOWELL STUB RC 2.0" (AS) | SA182F22 | 1-80-320-A0522 | NO | 2 | 4 | 15 | 30
2 | 1 & 2 | DVC Koderma 2x800 MW Unit 3 & 4 | Cold Reheat Piping | IBR | 80-320 | SCREW PLUG RC 2.0" (AS) | SA182F22 | 1-80-320-A0522 | NO | 2 | 4 | 0.8 | 1.6
2 | 1 & 2 | DVC Koderma 2x800 MW Unit 3 & 4 | Cold Reheat Piping | IBR | 80-320 | TEMPERATURE STUB AS D76 L45 HWR | SA182F22 | 1-80-320-A0522 | NO | 1 | 2 | 0.85 | 1.7
2 | 1 & 2 | DVC Koderma 2x800 MW Unit 3 & 4 | Cold Reheat Piping | IBR | 80-320 | TEMPERATURE STUB RC 1.5INCH D124 L=45 AS | SA182F22 | 1-80-320-A0522 | NO | 3 | 6 | 8.49 | 16.98
2 | 1 & 2 | DVC Koderma 2x800 MW Unit 3 & 4 | Cold Reheat Piping | IBR | 80-320 | SCREW PLUG R1.5 INCH (AS) | SA182F22 | 1-80-320-A0522 | NO | 3 | 6 | 1.5 | 3
2 | 1 & 2 | DVC Koderma 2x800 MW Unit 3 & 4 | Cold Reheat Piping | IBR | 80-320 | PLATE 32X420X768 | SA387GR22CL2 | 1-80-320-A0522 | NO | 4 | 8 | 324.108 | 648.216
2 | 1 & 2 | DVC Koderma 2x800 MW Unit 3 & 4 | Cold Reheat Piping | IBR | 80-320 | PLATE 32X200X150 | SA387GR22CL2 | 1-80-320-A0522 | NO | 2 | 4 | 15.072 | 30.144
2 | 1 & 2 | DVC Koderma 2x800 MW Unit 3 & 4 | Cold Reheat Piping | IBR | 80-320 | PLATE 32X200X200 | SA387GR22CL2 | 1-80-320-A0522 | NO | 2 | 4 | 20.096 | 40.192
2 | 1 & 2 | DVC Koderma 2x800 MW Unit 3 & 4 | Cold Reheat Piping | IBR | 80-320 | TRUNNION OD320X45 L=100 | SA335P22 | 1-80-320-A0522 | NO | 2 | 4 | 42.06 | 84.12
2 | 1 & 2 | DVC Koderma 2x800 MW Unit 3 & 4 | Cold Reheat Piping | IBR | 80-320 | RG PLUG FOR RG TEST ACCESS HOLE-M24 | SA182F22 | 1-80-320-A0522 | NO | 14 | 28 | 4.2 | 8.4
2 | 1 & 2 | DVC Koderma 2x800 MW Unit 3 & 4 | Cold Reheat Piping | IBR | 80-320 | RG PLUG FOR RG TEST ACCESS HOLE-M27 | SA105 | 1-80-320-A0522 | NO | 2 | 4 | 0.6 | 1.2
2 | 1 & 2 | DVC Koderma 2x800 MW Unit 3 & 4 | Cold Reheat Piping | IBR | 80-320 | PIPE OD406.4X25 L=500 | SA106GRC | 0-80-320-A0219 | NO | 2 | 4 | 235.132 | 470.264
2 | 1 & 2 | DVC Koderma 2x800 MW Unit 3 & 4 | Cold Reheat Piping | IBR | 80-321 | PIPE OD610X38.89 L=2502 | SA 335 P22 | 2-80-321-A0358 | NO | 1 | 2 | 1370.37 | 2740.74
2 | 1 & 2 | DVC Koderma 2x800 MW Unit 3 & 4 | Cold Reheat Piping | IBR | 80-321 | PIPE OD610X38.89 L=5980 | SA 335 P22 | 2-80-321-A0358 | NO | 1 | 2 | 3275.3058 | 6550.6116
2 | 1 & 2 | DVC Koderma 2x800 MW Unit 3 & 4 | Cold Reheat Piping | IBR | 80-321 | PIPE OD610X38.89 L=5980 | SA 335 P22 | 2-80-321-A0358 | NO | 1 | 2 | 3275.3058 | 6550.6116
2 | 1 & 2 | DVC Koderma 2x800 MW Unit 3 & 4 | Cold Reheat Piping | IBR | 80-321 | PIPE OD610X38.89 L=2620 | SA 335 P22 | 2-80-321-A0358 | NO | 1 | 2 | 1435.0002 | 2870.0004
2 | 1 & 2 | DVC Koderma 2x800 MW Unit 3 & 4 | Cold Reheat Piping | IBR | 80-321 | PIPE OD610X38.89 L=2502 | SA 335 P22 | 2-80-321-A0358 | NO | 1 | 2 | 1370.37 | 2740.74
2 | 1 & 2 | DVC Koderma 2x800 MW Unit 3 & 4 | Cold Reheat Piping | IBR | 80-321 | PIPE OD610X38.89 L=5980 | SA 335 P22 | 2-80-321-A0358 | NO | 1 | 2 | 3275.3058 | 6550.6116
2 | 1 & 2 | DVC Koderma 2x800 MW Unit 3 & 4 | Cold Reheat Piping | IBR | 80-321 | PIPE OD610X38.89 L=5980 | SA 335 P22 | 2-80-321-A0358 | NO | 1 | 2 | 3275.3058 | 6550.6116
2 | 1 & 2 | DVC Koderma 2x800 MW Unit 3 & 4 | Cold Reheat Piping | IBR | 80-321 | PIPE OD610X38.89 L=2600 | SA 335 P22 | 2-80-321-A0358 | NO | 1 | 2 | 1424.046 | 2848.092
2 | 1 & 2 | DVC Koderma 2x800 MW Unit 3 & 4 | Cold Reheat Piping | IBR | 80-321 | BW 90DEG LR ELBOW OD610X38.89 | SA234WP22CL1 | 2-80-321-A0358 | NO | 2 | 4 | 1668 | 3336
2 | 1 & 2 | DVC Koderma 2x800 MW Unit 3 & 4 | Cold Reheat Piping | IBR | 80-321 | SW STUB(AS) NB25 CL:9000 | SA182F22CL3 | 2-80-321-A0358 | NO | 2 | 4 | 1.62 | 3.24
2 | 1 & 2 | DVC Koderma 2x800 MW Unit 3 & 4 | Cold Reheat Piping | IBR | 80-321 | TEMPERATURE STUB RC 1.5" L=45(AS) | SA182F22CL3 | 2-80-321-A0358 | NO | 8 | 16 | 22.64 | 45.28
2 | 1 & 2 | DVC Koderma 2x800 MW Unit 3 & 4 | Cold Reheat Piping | IBR | 80-321 | SCREW PLUG RC 1.5"(AS) | SA182F22CL3 | 2-80-321-A0358 | NO | 8 | 16 | 4 | 8
2 | 1 & 2 | DVC Koderma 2x800 MW Unit 3 & 4 | Cold Reheat Piping | IBR | 80-321 | THERMOWELL STUB D120 H=80 (AS) | SA182F22CL3 | 2-80-321-A0358 | NO | 2 | 4 | 13.8 | 27.6
2 | 1 & 2 | DVC Koderma 2x800 MW Unit 3 & 4 | Cold Reheat Piping | IBR | 80-321 | CARRIER PLATE 25x55x150 | SA387Gr.22CL2 | 2-80-321-A0358 | NO | 8 | 16 | 12.8 | 25.6
2 | 1 & 2 | DVC Koderma 2x800 MW Unit 3 & 4 | Cold Reheat Piping | IBR | 80-321 | METAL TEMPERATURE STUB (AS) | SA 182 F22 CL3 | 2-80-321-A0358 | NO | 2 | 4 | 8.8 | 17.6
2 | 1 & 2 | DVC Koderma 2x800 MW Unit 3 & 4 | Cold Reheat Piping | IBR | 80-321 | PIPE OD610X38.89 L=498 | SA 335 P11 | 2-80-321-A0358 | NO | 2 | 4 | 545.518 | 1091.036
2 | 1 & 2 | DVC Koderma 2x800 MW Unit 3 & 4 | Cold Reheat Piping | IBR | 80-321 | RG PLUG M24x3 | SA182F22CL3 | 2-80-321-A0358 | NO | 12 | 24 | 3.6 | 7.2
2 Total | [12 empty] | 714768.7802
3 | 1 & 2 | DVC Koderma 2x800 MW Unit 3 & 4 | Hot Reheat Piping | IBR | 80-310 | PIPE BEND 90DEG R-2268 ID680X42 L=6200 SA 335 P92 | SA 335 P92 | 0-80-310-A0229 | M | 6.2 | 12.4 | 4636.298 | 9272.596
3 | 1 & 2 | DVC Koderma 2x800 MW Unit 3 & 4 | Hot Reheat Piping | IBR | 80-310 | PIPE BEND 90DEG R-2268 ID680X42 L=6200 SA 335 P92 | SA 335 P92 | 0-80-310-A0229 | M | 6.2 | 12.4 | 4636.298 | 9272.596
3 | 1 & 2 | DVC Koderma 2x800 MW Unit 3 & 4 | Hot Reheat Piping | IBR | 80-310 | PIPE BEND 89.4DEG R-2268 ID680X42 L=6200 SA 335 P92 | SA 335 P92 | 0-80-310-A0229 | M | 6.2 | 12.4 | 4636.298 | 9272.596
3 | 1 & 2 | DVC Koderma 2x800 MW Unit 3 & 4 | Hot Reheat Piping | IBR | 80-310 | PIPE BEND 89.4DEG R-2268 ID680X42 L=6200 SA 335 P92 | SA 335 P92 | 0-80-310-A0229 | M | 6.2 | 12.4 | 4636.298 | 9272.596
3 | 1 & 2 | DVC Koderma 2x800 MW Unit 3 & 4 | Hot Reheat Piping | IBR | 80-310 | PIPE BEND 89.4DEG R-2268 ID680X42 L=6200 SA 335 P92 | SA 335 P92 | 0-80-310-A0229 | M | 6.2 | 12.4 | 4636.298 | 9272.596
3 | 1 & 2 | DVC Koderma 2x800 MW Unit 3 & 4 | Hot Reheat Piping | IBR | 80-310 | PIPE BEND 30DEG R-2268 ID680X42 L=5050 SA 335 P92 | SA 335 P92 | 0-80-310-A0229 | M | 5.05 | 10.1 | 3776.339 | 7552.678
3 | 1 & 2 | DVC Koderma 2x800 MW Unit 3 & 4 | Hot Reheat Piping | IBR | 80-310 | PIPE BEND 30DEG R-2268 ID680X42 L=6200 SA 335 P92 | SA 335 P92 | 0-80-310-A0229 | M | 6.2 | 12.4 | 4636.298 | 9272.596
3 | 1 & 2 | DVC Koderma 2x800 MW Unit 3 & 4 | Hot Reheat Piping | IBR | 80-310 | PIPE BEND 90DEG R-2268 ID680X42 L=6200 SA 335 P92 | SA 335 P92 | 0-80-310-A0229 | M | 6.2 | 12.4 | 4636.298 | 9272.596
3 | 1 & 2 | DVC Koderma 2x800 MW Unit 3 & 4 | Hot Reheat Piping | IBR | 80-310 | PIPE BEND 90DEG R-2268 ID680X42 L=6200 SA 335 P92 | SA 335 P92 | 0-80-310-A0229 | M | 6.2 | 12.4 | 4636.298 | 9272.596
3 | 1 & 2 | DVC Koderma 2x800 MW Unit 3 & 4 | Hot Reheat Piping | IBR | 80-310 | PIPE BEND 89.4DEG R-2268 ID680X42 L=6200 SA 335 P92 | SA 335 P92 | 0-80-310-A0229 | M | 6.2 | 12.4 | 4636.298 | 9272.596
3 | 1 & 2 | DVC Koderma 2x800 MW Unit 3 & 4 | Hot Reheat Piping | IBR | 80-310 | PIPE BEND 90DEG R-2268 ID680X42 L=6200 SA 335 P92 | SA 335 P92 | 0-80-310-A0229 | M | 6.2 | 12.4 | 4636.298 | 9272.596
3 | 1 & 2 | DVC Koderma 2x800 MW Unit 3 & 4 | Hot Reheat Piping | IBR | 80-310 | PIPE BEND 89.4DEG R-2268 ID680X42 L=5267 SA 335 P92 | SA 335 P92 | 0-80-310-A0229 | M | 5.26 | 10.52 | 3933.375 | 7866.75
3 | 1 & 2 | DVC Koderma 2x800 MW Unit 3 & 4 | Hot Reheat Piping | IBR | 80-310 | PIPE BEND 90DEG R-2268 ID680X42 L=6200 SA 335 P92 | SA 335 P92 | 0-80-310-A0229 | M | 6.2 | 12.4 | 4636.298 | 9272.596
3 | 1 & 2 | DVC Koderma 2x800 MW Unit 3 & 4 | Hot Reheat Piping | IBR | 80-310 | PIPE BEND 89.4DEG R-2268 ID680X42 L=6200 SA 335 P92 | SA 335 P92 | 0-80-310-A0229 | M | 6.2 | 12.4 | 4636.298 | 9272.596
3 | 1 & 2 | DVC Koderma 2x800 MW Unit 3 & 4 | Hot Reheat Piping | IBR | 80-310 | PIPE BEND 30DEG R-2268 ID680X42 L=5354 SA 335 P92 | SA 335 P92 | 0-80-310-A0229 | M | 5.35 | 10.7 | 4000.676 | 8001.352
3 | 1 & 2 | DVC Koderma 2x800 MW Unit 3 & 4 | Hot Reheat Piping | IBR | 80-310 | PIPE ID680X42 L=8510 SA 335 P92 | SA 335 P92 | 0-80-310-A0229 | M | 8.51 | 17.02 | 6363.693 | 12727.386
3 | 1 & 2 | DVC Koderma 2x800 MW Unit 3 & 4 | Hot Reheat Piping | IBR | 80-310 | PIPE ID680X38 L=107603 SA 335 P92 | SA 335 P92 | 0-80-310-A0229 | M | 107.603 | 215.206 | 72397.45 | 144794.9
3 | 1 & 2 | DVC Koderma 2x800 MW Unit 3 & 4 | Hot Reheat Piping | IBR | 80-310 | SW STUB NB25 CL:9000 SA 182 F92 | SA 182 F92 | 0-80-310-A0229 | NO | 16 | 32 | 12.96 | 25.92
3 | 1 & 2 | DVC Koderma 2x800 MW Unit 3 & 4 | Hot Reheat Piping | IBR | 80-310 | TEMPERATURE STUB RC 1.5" (AS) SA 182 F92 | SA 182 F92 | 0-80-310-A0229 | NO | 9 | 18 | 28.8 | 57.6
3 | 1 & 2 | DVC Koderma 2x800 MW Unit 3 & 4 | Hot Reheat Piping | IBR | 80-310 | SCREW PLUG RC 1.5" (AS) SA 182 F92 | SA 182 F92 | 0-80-310-A0229 | NO | 9 | 18 | 4.5 | 9
3 | 1 & 2 | DVC Koderma 2x800 MW Unit 3 & 4 | Hot Reheat Piping | IBR | 80-310 | STUB OD60.3X14 SA 182 F92 | SA 182 F92 | 0-80-310-A0229 | NO | 2 | 4 | 6.534 | 13.068
3 | 1 & 2 | DVC Koderma 2x800 MW Unit 3 & 4 | Hot Reheat Piping | IBR | 80-310 | TEMPERATURE STUB RC 2.0" OD114 L=154 SA 182 F92 | SA 182 F92 | 0-80-310-A0229 | NO | 2 | 4 | 17.83 | 35.66
3 | 1 & 2 | DVC Koderma 2x800 MW Unit 3 & 4 | Hot Reheat Piping | IBR | 80-310 | SCREW RC 2.0" OD114 SA 182 F92 | SA 182 F92 | 0-80-310-A0229 | NO | 2 | 4 | 1 | 2
3 | 1 & 2 | DVC Koderma 2x800 MW Unit 3 & 4 | Hot Reheat Piping | IBR | 80-310 | TEMP STUB OD114 L=45 (HWR) SA 182 F92 | SA 182 F92 | 0-80-310-A0229 | NO | 2 | 4 | 2.94 | 5.88
3 | 1 & 2 | DVC Koderma 2x800 MW Unit 3 & 4 | Hot Reheat Piping | IBR | 80-310 | CARRIER PLATE 40X65X200 SA 335 P92 | SA 335 P92 | 0-80-310-A0229 | NO | 16 | 32 | 64 | 128
3 | 1 & 2 | DVC Koderma 2x800 MW Unit 3 & 4 | Hot Reheat Piping | IBR | 80-310 | TRUNNION OD322x40 L=130 SA 335 P92 | SA 335 P92 | 0-80-310-A0229 | NO | 14 | 28 | 882 | 1764
3 | 1 & 2 | DVC Koderma 2x800 MW Unit 3 & 4 | Hot Reheat Piping | IBR | 80-310 | SUPPORT PIPE OD457X42 L=557 SA 335 P91 | SA 335 P91 | 0-80-310-A0229 | M | 0.557 | 1.114 | 196.518 | 393.036
3 | 1 & 2 | DVC Koderma 2x800 MW Unit 3 & 4 | Hot Reheat Piping | IBR | 80-310 | SUPPORT PIPE OD457X42 L=606 SA 335 P91 | SA 335 P91 | 0-80-310-A0229 | M | 0.606 | 1.212 | 196.518 | 393.036
3 | 1 & 2 | DVC Koderma 2x800 MW Unit 3 & 4 | Hot Reheat Piping | IBR | 80-310 | SUPPORT PLATE 25X550X550 SA 387 GR91 | SA 387 GR91 | 0-80-310-A0229 | NO | 5 | 10 | 296.83 | 593.66
3 | 1 & 2 | DVC Koderma 2x800 MW Unit 3 & 4 | Hot Reheat Piping | IBR | 80-310 | ERV STUB OD200 SA 182 F92 | SA 182 F92 | 0-80-310-A0229 | NO | 1 | 2 | 60.14 | 120.28
3 | 1 & 2 | DVC Koderma 2x800 MW Unit 3 & 4 | Hot Reheat Piping | IBR | 80-310 | SAFETY VALVE STUB OD245 SA 182 F92 | SA 182 F92 | 0-80-310-A0229 | NO | 2 | 4 | 83.3 | 166.6
3 | 1 & 2 | DVC Koderma 2x800 MW Unit 3 & 4 | Hot Reheat Piping | IBR | 80-310 | START UP VENT OD76.2X5.08 SA 182 F92 | SA 182 F92 | 0-80-310-A0229 | NO | 1 | 2 | 10.78 | 21.56
3 | 1 & 2 | DVC Koderma 2x800 MW Unit 3 & 4 | Hot Reheat Piping | IBR | 80-310 | BW EQUAL TEE ID680x38 SA 234 WP92 | SA 234 WP92 | 3-80-310-A0766 | NO | 2 | 4 | 1648 | 3296
3 | 1 & 2 | DVC Koderma 2x800 MW Unit 3 & 4 | Hot Reheat Piping | IBR | 80-310 | BW CON. RED. ID730X58/ID680x42 SA234WP92 | SA234WP92 | 4-80-310-A0367 | NO | 1 | 2 | 613.6 | 1227.2
3 | 1 & 2 | DVC Koderma 2x800 MW Unit 3 & 4 | Hot Reheat Piping | IBR | 80-310 | BW CON. RED. ID636X63/ID680x42 SA234WP92 | SA234WP92 | 4-80-310-A0366 | NO | 1 | 2 | 636 | 1272
3 | 1 & 2 | DVC Koderma 2x800 MW Unit 3 & 4 | Hot Reheat Piping | IBR | 80-310 | SUPPORT PIPE OD457X42 L=485 SA 335 P91 | SA 335 P91 | 0-80-310-A0229 | NO | 1 | 2 | 196.518 | 393.036
3 | 1 & 2 | DVC Koderma 2x800 MW Unit 3 & 4 | Hot Reheat Piping | IBR | 80-310 | TEMP STUB M33X2 OD114 F92 SA 182 F92 | SA 182 F92 | 0-80-310-A0229 | NO | 1 | 2 | 3.2 | 6.4
3 | 1 & 2 | DVC Koderma 2x800 MW Unit 3 & 4 | Hot Reheat Piping | IBR | 80-310 | SCREW PLUG M33X2 SA 182 F92 | SA 182 F92 | 0-80-310-A0229 | NO | 1 | 2 | 0.4 | 0.8
3 | 1 & 2 | DVC Koderma 2x800 MW Unit 3 & 4 | Hot Reheat Piping | IBR | 80-310 | PACKING RING IS1972 | IS1972 | 0-80-310-A0229 | NO | 1 | 2 | 0.01 | 0.02
3 | 1 & 2 | DVC Koderma 2x800 MW Unit 3 & 4 | Hot Reheat Piping | IBR | 80-310 | PIPE ID680X38 L=6861 SA 335 P92 | SA 335 P92 | 0-80-310-A0229 | M | 6.861 | 13.722 | 4616.218 | 9232.436
3 | 1 & 2 | DVC Koderma 2x800 MW Unit 3 & 4 | Hot Reheat Piping | IBR | 80-310 | SUPPORT PIPE OD457X42 L=400 SA 335 P91 | SA 335 P91 | 0-80-310-A0229 | M | 2 | 4 | 380.12 | 760.24
3 | 1 & 2 | DVC Koderma 2x800 MW Unit 3 & 4 | Hot Reheat Piping | IBR | 80-310 | SPARE PIPE ID680X38 L=2000 SA 335 P92 | SA 335 P92 | 0-80-310-A0229 | M | 2 | 4 | 1345.64 | 2691.28
3 | 1 & 2 | DVC Koderma 2x800 MW Unit 3 & 4 | Hot Reheat Piping | IBR | 80-310 | SPARE TRUNNION OD322x40 L=130 SA 335 P92 | SA 335 P92 | 0-80-310-A0229 | NO | 4 | 8 | 252 | 504
3 | 1 & 2 | DVC Koderma 2x800 MW Unit 3 & 4 | Hot Reheat Piping | IBR | 80-310 | SUPPORT PLATE 25X550X550 SA 387 GR91 | SA 387 GR91 | 0-80-310-A0229 | NO | 4 | 8 | 237.464 | 474.928
3 | 1 & 2 | DVC Koderma 2x800 MW Unit 3 & 4 | Hot Reheat Piping | IBR | 80-310 | BW CON. RED. ID680x38/ID535X30 SA234WP92 | SA234WP92 | 4-80-312-A0368 | NO | 1 | 2 | 286 | 572
3 | 1 & 2 | DVC Koderma 2x800 MW Unit 3 & 4 | Hot Reheat Piping | IBR | 80-310 | PIPE BEND 90DEG R-2268 ID680x42 L=6200 SA 335 P92 | SA 335 P92 | 0-80-310-A0230 | M | 6.2 | 12.4 | 4636.298 | 9272.596
3 | 1 & 2 | DVC Koderma 2x800 MW Unit 3 & 4 | Hot Reheat Piping | IBR | 80-310 | PIPE BEND 90DEG R-2268 ID680x42 L=6200 SA 335 P92 | SA 335 P92 | 0-80-310-A0230 | M | 6.2 | 12.4 | 4636.298 | 9272.596
3 | 1 & 2 | DVC Koderma 2x800 MW Unit 3 & 4 | Hot Reheat Piping | IBR | 80-310 | PIPE BEND 89.4DEG R-2268 ID680X42 L=6200 SA 335 P92 | SA 335 P92 | 0-80-310-A0230 | M | 6.2 | 12.4 | 4636.298 | 9272.596
3 | 1 & 2 | DVC Koderma 2x800 MW Unit 3 & 4 | Hot Reheat Piping | IBR | 80-310 | PIPE BEND 89.4DEG R-2268 ID680X42 L=6200 SA 335 P92 | SA 335 P92 | 0-80-310-A0230 | M | 6.2 | 12.4 | 4636.298 | 9272.596
3 | 1 & 2 | DVC Koderma 2x800 MW Unit 3 & 4 | Hot Reheat Piping | IBR | 80-310 | PIPE BEND 89.4DEG R-2268 ID680X42 L=6200 SA 335 P92 | SA 335 P92 | 0-80-310-A0230 | M | 6.2 | 12.4 | 4636.298 | 9272.596
3 | 1 & 2 | DVC Koderma 2x800 MW Unit 3 & 4 | Hot Reheat Piping | IBR | 80-310 | PIPE BEND 30DEG R-2268 ID680X42 L=5050 SA 335 P92 | SA 335 P92 | 0-80-310-A0230 | M | 5.05 | 10.1 | 3776.339 | 7552.678
3 | 1 & 2 | DVC Koderma 2x800 MW Unit 3 & 4 | Hot Reheat Piping | IBR | 80-310 | PIPE BEND 30DEG R-2268 ID680X42 L=6200 SA 335 P92 | SA 335 P92 | 0-80-310-A0230 | M | 6.2 | 12.4 | 4636.298 | 9272.596
3 | 1 & 2 | DVC Koderma 2x800 MW Unit 3 & 4 | Hot Reheat Piping | IBR | 80-310 | PIPE BEND 90DEG R-2268 ID680X42 L=6200 SA 335 P92 | SA 335 P92 | 0-80-310-A0230 | M | 6.2 | 12.4 | 4636.298 | 9272.596
3 | 1 & 2 | DVC Koderma 2x800 MW Unit 3 & 4 | Hot Reheat Piping | IBR | 80-310 | PIPE BEND 89.4DEG R-2268 ID680X42 L=6200 SA 335 P92 | SA 335 P92 | 0-80-310-A0230 | M | 6.2 | 12.4 | 4636.298 | 9272.596
3 | 1 & 2 | DVC Koderma 2x800 MW Unit 3 & 4 | Hot Reheat Piping | IBR | 80-310 | PIPE BEND 89.4DEG R-2268 ID680X42 L=6200 SA 335 P92 | SA 335 P92 | 0-80-310-A0230 | M | 6.2 | 12.4 | 4636.298 | 9272.596
3 | 1 & 2 | DVC Koderma 2x800 MW Unit 3 & 4 | Hot Reheat Piping | IBR | 80-310 | PIPE BEND 89.4DEG R-2268 ID680X42 L=6200 SA 335 P92 | SA 335 P92 | 0-80-310-A0230 | M | 6.2 | 12.4 | 4636.298 | 9272.596
3 | 1 & 2 | DVC Koderma 2x800 MW Unit 3 & 4 | Hot Reheat Piping | IBR | 80-310 | PIPE BEND 89.4DEG R-2268 ID680X42 L=6200 SA 335 P92 | SA 335 P92 | 0-80-310-A0230 | M | 5.26 | 10.52 | 3933.375 | 7866.75
3 | 1 & 2 | DVC Koderma 2x800 MW Unit 3 & 4 | Hot Reheat Piping | IBR | 80-310 | PIPE BEND 90DEG R-2268 ID680X42 L=6200 SA 335 P92 | SA 335 P92 | 0-80-310-A0230 | M | 6.2 | 12.4 | 4636.298 | 9272.596
3 | 1 & 2 | DVC Koderma 2x800 MW Unit 3 & 4 | Hot Reheat Piping | IBR | 80-310 | PIPE BEND 89.4DEG R-2268 ID680X42 L=6200 SA 335 P92 | SA 335 P92 | 0-80-310-A0230 | M | 6.2 | 12.4 | 4636.298 | 9272.596
3 | 1 & 2 | DVC Koderma 2x800 MW Unit 3 & 4 | Hot Reheat Piping | IBR | 80-310 | PIPE BEND 30DEG R-2268 ID680X42 L=5354 SA 335 P92 | SA 335 P92 | 0-80-310-A0230 | M | 5.35 | 10.7 | 4000.676 | 8001.352
3 | 1 & 2 | DVC Koderma 2x800 MW Unit 3 & 4 | Hot Reheat Piping | IBR | 80-310 | PIPE ID680X42L=12960 SA 335 P92 | SA 335 P92 | 0-80-310-A0230 | M | 12.9 | 25.8 | 9646.491 | 19292.982
3 | 1 & 2 | DVC Koderma 2x800 MW Unit 3 & 4 | Hot Reheat Piping | IBR | 80-310 | PIPE ID680X38 L=99190 SA 335 P92 | SA 335 P92 | 0-80-310-A0230 | M | 99.1 | 198.2 | 66676.46 | 133352.92
3 | 1 & 2 | DVC Koderma 2x800 MW Unit 3 & 4 | Hot Reheat Piping | IBR | 80-310 | SW STUB NB25 CL:9000 SA 182 F92 | SA 182 F92 | 0-80-310-A0230 | NO | 16 | 32 | 12.96 | 25.92
3 | 1 & 2 | DVC Koderma 2x800 MW Unit 3 & 4 | Hot Reheat Piping | IBR | 80-310 | TEMPERATURE STUB RC 1.5" (AS) SA 182 F92 | SA 182 F92 | 0-80-310-A0230 | NO | 9 | 18 | 28.8 | 57.6
3 | 1 & 2 | DVC Koderma 2x800 MW Unit 3 & 4 | Hot Reheat Piping | IBR | 80-310 | SCREW PLUG RC 1.5" (AS) SA 182 F92 | SA 182 F92 | 0-80-310-A0230 | NO | 9 | 18 | 4.5 | 9
3 | 1 & 2 | DVC Koderma 2x800 MW Unit 3 & 4 | Hot Reheat Piping | IBR | 80-310 | STUB OD60.3X14 SA 182 F92 | SA 182 F92 | 0-80-310-A0230 | NO | 2 | 4 | 6.534 | 13.068
3 | 1 & 2 | DVC Koderma 2x800 MW Unit 3 & 4 | Hot Reheat Piping | IBR | 80-310 | TEMPERATURE STUB RC 2.0" OD114 L=154 SA 182 F92 | SA 182 F92 | 0-80-310-A0230 | NO | 2 | 4 | 17.83 | 35.66
3 | 1 & 2 | DVC Koderma 2x800 MW Unit 3 & 4 | Hot Reheat Piping | IBR | 80-310 | SCREW RC 2.0" OD114 SA 182 F92 | SA 182 F92 | 0-80-310-A0230 | NO | 2 | 4 | 1 | 2
3 | 1 & 2 | DVC Koderma 2x800 MW Unit 3 & 4 | Hot Reheat Piping | IBR | 80-310 | TEMP STUB OD114 L=45 (HWR) SA 182 F92 | SA 182 F92 | 0-80-310-A0230 | NO | 2 | 4 | 2.94 | 5.88
3 | 1 & 2 | DVC Koderma 2x800 MW Unit 3 & 4 | Hot Reheat Piping | IBR | 80-310 | CARRIER PLATE 40X65X200 SA 335 P92 | SA 335 P92 | 0-80-310-A0230 | NO | 16 | 32 | 64 | 128
3 | 1 & 2 | DVC Koderma 2x800 MW Unit 3 & 4 | Hot Reheat Piping | IBR | 80-310 | TRUNNION OD322x40 L=130 SA 335 P92 | SA 335 P92 | 0-80-310-A0230 | NO | 14 | 28 | 882 | 1764
3 | 1 & 2 | DVC Koderma 2x800 MW Unit 3 & 4 | Hot Reheat Piping | IBR | 80-310 | SUPPORT PIPE OD457X42 L=557 SA 335 P91 | SA 335 P91 | 0-80-310-A0230 | M | 0.557 | 1.114 | 239.52 | 479.04
3 | 1 & 2 | DVC Koderma 2x800 MW Unit 3 & 4 | Hot Reheat Piping | IBR | 80-310 | SUPPORT PIPE OD457X42 L=606 SA 335 P91 | SA 335 P91 | 0-80-310-A0230 | M | 0.606 | 1.212 | 260.59 | 521.18
3 | 1 & 2 | DVC Koderma 2x800 MW Unit 3 & 4 | Hot Reheat Piping | IBR | 80-310 | SUPPORT PLATE 25X550X550 SA 387 GR91 | SA 387 GR91 | 0-80-310-A0230 | NO | 5 | 10 | 296.83 | 593.66
3 | 1 & 2 | DVC Koderma 2x800 MW Unit 3 & 4 | Hot Reheat Piping | IBR | 80-310 | ERV STUB OD200 SA 182 F92 | SA 182 F92 | 0-80-310-A0230 | NO | 2 | 4 | 120.28 | 240.56
3 | 1 & 2 | DVC Koderma 2x800 MW Unit 3 & 4 | Hot Reheat Piping | IBR | 80-310 | SAFETY VALVE STUB OD245 SA 182 F92 | SA 182 F92 | 0-80-310-A0230 | NO | 2 | 4 | 83.3 | 166.6
3 | 1 & 2 | DVC Koderma 2x800 MW Unit 3 & 4 | Hot Reheat Piping | IBR | 80-310 | START UP VENT OD76.2X5.08 SA 182 F92 | SA 182 F92 | 0-80-310-A0230 | NO | 1 | 2 | 10.78 | 21.56
3 | 1 & 2 | DVC Koderma 2x800 MW Unit 3 & 4 | Hot Reheat Piping | IBR | 80-310 | BW EQUAL TEE ID680x38 SA 234 WP92 | SA 234 WP92 | 3-80-310-A0766 | NO | 2 | 4 | 1648 | 3296
3 | 1 & 2 | DVC Koderma 2x800 MW Unit 3 & 4 | Hot Reheat Piping | IBR | 80-310 | BW CON. RED. ID730X58/ID680x42 SA234WP92 | SA234WP92 | 4-80-310-A0367 | NO | 1 | 2 | 613.6 | 1227.2
3 | 1 & 2 | DVC Koderma 2x800 MW Unit 3 & 4 | Hot Reheat Piping | IBR | 80-310 | BW CON. RED. ID636X63/ID680x42 SA234WP92 | SA234WP92 | 4-80-310-A0366 | NO | 1 | 2 | 636 | 1272
3 | 1 & 2 | DVC Koderma 2x800 MW Unit 3 & 4 | Hot Reheat Piping | IBR | 80-310 | SUPPORT PIPE OD457X42 L=485 SA 335 P91 | SA 335 P91 | 0-80-310-A0230 | NO | 1 | 2 | 208.564 | 417.128
3 | 1 & 2 | DVC Koderma 2x800 MW Unit 3 & 4 | Hot Reheat Piping | IBR | 80-310 | TEMP STUB M33X2 OD114 F92 SA 182 F92 | SA 182 F92 | 0-80-310-A0230 | NO | 1 | 2 | 3.2 | 6.4
3 | 1 & 2 | DVC Koderma 2x800 MW Unit 3 & 4 | Hot Reheat Piping | IBR | 80-310 | SCREW PLUG M33X2 SA 182 F92 | SA 182 F92 | 0-80-310-A0230 | NO | 1 | 2 | 0.4 | 0.8
3 | 1 & 2 | DVC Koderma 2x800 MW Unit 3 & 4 | Hot Reheat Piping | IBR | 80-310 | PACKING RING IS1972 | IS1972 | 0-80-310-A0230 | NO | 1 | 2 | 0.01 | 0.02
3 | 1 & 2 | DVC Koderma 2x800 MW Unit 3 & 4 | Hot Reheat Piping | IBR | 80-310 | PIPE BEND 90.6DEG R-1512 ID680X43 L=3842 SA335P92 | SA335P92 | 0-80-310-A0230 | NO | 1 | 2 | 2584.974 | 5169.948
3 | 1 & 2 | DVC Koderma 2x800 MW Unit 3 & 4 | Hot Reheat Piping | IBR | 80-310 | PIPE BEND 89.4DEG R-1512 ID680X43 L=4039 SA335P92 | SA335P92 | 0-80-310-A0230 | NO | 1 | 2 | 2717.519 | 5435.038
3 | 1 & 2 | DVC Koderma 2x800 MW Unit 3 & 4 | Hot Reheat Piping | IBR | 80-310 | SUPPORT PIPE OD457X42 L=400 SA 335 P91 | SA 335 P91 | 0-80-310-A0230 | M | 1 | 2 | 172.012 | 344.024
3 | 1 & 2 | DVC Koderma 2x800 MW Unit 3 & 4 | Hot Reheat Piping | IBR | 80-310 | BW CON. RED. ID680x38/ID535X30 SA234WP92 | SA234WP92 | 4-80-312-A0368 | NO | 1 | 2 | 286 | 572
3 | 1 & 2 | DVC Koderma 2x800 MW Unit 3 & 4 | Hot Reheat Piping | IBR | 80-310 | PIPE ID680x38 L=14206 SA 335 P92 | SA 335 P92 | 0-80-310-A0230 | M | 14.206 | 28.412 | 9558.08 | 19116.16
3 | 1 & 2 | DVC Koderma 2x800 MW Unit 3 & 4 | Hot Reheat Piping | IBR | 80-312 | PIPE ID590x33 L=2550 | SA335P92 | 0-80-312-A0220 | NO | 1 | 2 | 1292.799 | 2585.598
3 | 1 & 2 | DVC Koderma 2x800 MW Unit 3 & 4 | Hot Reheat Piping | IBR | 80-312 | PIPE ID590x33 L=5980 | SA335P92 | 0-80-312-A0220 | NO | 1 | 2 | 3031.7404 | 6063.4808
3 | 1 & 2 | DVC Koderma 2x800 MW Unit 3 & 4 | Hot Reheat Piping | IBR | 80-312 | PIPE ID590x33 L=2683 | SA335P92 | 0-80-312-A0220 | NO | 1 | 2 | 1360.2273 | 2720.4546
3 | 1 & 2 | DVC Koderma 2x800 MW Unit 3 & 4 | Hot Reheat Piping | IBR | 80-312 | PIPE ID590x33 L=5900 | SA335P92 | 0-80-312-A0220 | NO | 1 | 2 | 2991.182 | 5982.364
3 | 1 & 2 | DVC Koderma 2x800 MW Unit 3 & 4 | Hot Reheat Piping | IBR | 80-312 | PIPE ID590x33 L=1075 | SA335P92 | 0-80-312-A0220 | NO | 1 | 2 | 545.003 | 1090.006
3 | 1 & 2 | DVC Koderma 2x800 MW Unit 3 & 4 | Hot Reheat Piping | IBR | 80-312 | PIPE OD1118X28 L=5415 | SA691-21/4CR CL22 | 0-80-312-A0220 | NO | 1 | 2 | 4077.495 | 8154.99
3 | 1 & 2 | DVC Koderma 2x800 MW Unit 3 & 4 | Hot Reheat Piping | IBR | 80-312 | PIPE OD1118X28 L=5415 | SA691-21/4CR CL22 | 0-80-312-A0220 | NO | 1 | 2 | 4077.495 | 8154.99
3 | 1 & 2 | DVC Koderma 2x800 MW Unit 3 & 4 | Hot Reheat Piping | IBR | 80-312 | PIPE BEND 89.4DEG R1312 ID590X39 L=5004 | SA335P92 | 0-80-312-A0220 | NO | 1 | 2 | 3027.07 | 6054.14
3 | 1 & 2 | DVC Koderma 2x800 MW Unit 3 & 4 | Hot Reheat Piping | IBR | 80-312 | PIPE BEND 89.4DEG R1312 ID590X39 L=5164 | SA335P92 | 0-80-312-A0220 | NO | 1 | 2 | 3123.858 | 6247.716
3 | 1 & 2 | DVC Koderma 2x800 MW Unit 3 & 4 | Hot Reheat Piping | IBR | 80-312 | PIPE BEND 90 DEG R1312 ID590X39 L=5700 | SA335P92 | 0-80-312-A0220 | NO | 1 | 2 | 3448.1 | 6896.2
3 | 1 & 2 | DVC Koderma 2x800 MW Unit 3 & 4 | Hot Reheat Piping | IBR | 80-312 | PIPE BEND 89.4DEG R1312 ID590X39 L=5200 | SA335P92 | 0-80-312-A0220 | NO | 1 | 2 | 3145.636 | 6291.272
3 | 1 & 2 | DVC Koderma 2x800 MW Unit 3 & 4 | Hot Reheat Piping | IBR | 80-312 | PIPE BEND 90.6DEG R1312 ID590X39 L=5538 | SA335P92 | 0-80-312-A0220 | NO | 1 | 2 | 3350.102 | 6700.204
3 | 1 & 2 | DVC Koderma 2x800 MW Unit 3 & 4 | Hot Reheat Piping | IBR | 80-312 | PIPE BEND 89.4DEG R1312 ID590X39 L=5700 | SA335P92 | 0-80-312-A0220 | NO | 1 | 2 | 3448.1 | 6896.2
3 | 1 & 2 | DVC Koderma 2x800 MW Unit 3 & 4 | Hot Reheat Piping | IBR | 80-312 | PIPE BEND 89.4DEG R1312 ID590X39 L=5200 | SA335P92 | 0-80-312-A0220 | NO | 1 | 2 | 3145.636 | 6291.272
3 | 1 & 2 | DVC Koderma 2x800 MW Unit 3 & 4 | Hot Reheat Piping | IBR | 80-312 | PIPE BEND 90DEG R1067 ID590X39 L=2467 | SA335P92 | 0-80-312-A0220 | NO | 1 | 2 | 1488.12 | 2976.24
3 | 1 & 2 | DVC Koderma 2x800 MW Unit 3 & 4 | Hot Reheat Piping | IBR | 80-312 | PIPE BEND 89.4DEG R1312 ID590X39 L=5196 | SA335P92 | 0-80-312-A0220 | NO | 1 | 2 | 3143.216 | 6286.432
3 | 1 & 2 | DVC Koderma 2x800 MW Unit 3 & 4 | Hot Reheat Piping | IBR | 80-312 | PIPE BEND 89.4DEG R1312 ID590X39 L=5177 | SA335P92 | 0-80-312-A0220 | NO | 1 | 2 | 3131.722 | 6263.444
3 | 1 & 2 | DVC Koderma 2x800 MW Unit 3 & 4 | Hot Reheat Piping | IBR | 80-312 | PIPE BEND 90.6DEG R1312 ID590X39 L=5700 | SA335P92 | 0-80-312-A0220 | NO | 1 | 2 | 3448.1 | 6896.2
3 | 1 & 2 | DVC Koderma 2x800 MW Unit 3 & 4 | Hot Reheat Piping | IBR | 80-312 | PIPE BEND 89.4DEG R1312 ID590X39 L=5700 | SA335P92 | 0-80-312-A0220 | NO | 1 | 2 | 3448.1 | 6896.2
3 | 1 & 2 | DVC Koderma 2x800 MW Unit 3 & 4 | Hot Reheat Piping | IBR | 80-312 | PIPE BEND 90.6DEG R1312 ID590X39 L=5258 | SA335P92 | 0-80-312-A0220 | NO | 1 | 2 | 3180.722 | 6361.444
3 | 1 & 2 | DVC Koderma 2x800 MW Unit 3 & 4 | Hot Reheat Piping | IBR | 80-312 | PIPE BEND 89.4DEG R1312 ID590X39 L=4562 | SA335P92 | 0-80-312-A0220 | NO | 1 | 2 | 2759.69 | 5519.38
3 | 1 & 2 | DVC Koderma 2x800 MW Unit 3 & 4 | Hot Reheat Piping | IBR | 80-312 | PIPE BEND 89.4DEG R1312 ID590X39 L=5164 | SA335P92 | 0-80-312-A0220 | NO | 1 | 2 | 3123.858 | 6247.716
3 | 1 & 2 | DVC Koderma 2x800 MW Unit 3 & 4 | Hot Reheat Piping | IBR | 80-312 | PIPE BEND 90.6DEG R1312 ID590X39 L=5700 | SA335P92 | 0-80-312-A0220 | NO | 1 | 2 | 3448.1 | 6896.2
3 | 1 & 2 | DVC Koderma 2x800 MW Unit 3 & 4 | Hot Reheat Piping | IBR | 80-312 | PIPE BEND 89.4DEG R1312 ID590X39 L=5700 | SA335P92 | 0-80-312-A0220 | NO | 1 | 2 | 3448.1 | 6896.2
3 | 1 & 2 | DVC Koderma 2x800 MW Unit 3 & 4 | Hot Reheat Piping | IBR | 80-312 | PIPE BEND 89.4DEG R1312 ID590X39 L=5133 | SA335P92 | 0-80-312-A0220 | NO | 1 | 2 | 3103.29 | 6206.58
3 | 1 & 2 | DVC Koderma 2x800 MW Unit 3 & 4 | Hot Reheat Piping | IBR | 80-312 | PIPE BEND 90DEG R1312 ID590X39 L=3900 | SA335P92 | 0-80-312-A0220 | NO | 1 | 2 | 2359.227 | 4718.454
3 | 1 & 2 | DVC Koderma 2x800 MW Unit 3 & 4 | Hot Reheat Piping | IBR | 80-312 | PIPE ID590x33 L=503 | SA335P92 | 0-80-312-A0220 | NO | 1 | 2 | 255.01 | 510.02
3 | 1 & 2 | DVC Koderma 2x800 MW Unit 3 & 4 | Hot Reheat Piping | IBR | 80-312 | PIPE ID590x33 L=466 | SA335P92 | 0-80-312-A0220 | NO | 1 | 2 | 236.252 | 472.504
3 | 1 & 2 | DVC Koderma 2x800 MW Unit 3 & 4 | Hot Reheat Piping | IBR | 80-312 | PIPE ID590x33 L=5980 | SA335P92 | 0-80-312-A0220 | NO | 1 | 2 | 3031.74 | 6063.48
3 | 1 & 2 | DVC Koderma 2x800 MW Unit 3 & 4 | Hot Reheat Piping | IBR | 80-312 | BRANCH STUB NB 200 | SA182F92 | 0-80-312-A0220 | NO | 2 | 4 | 160.752 | 321.504
3 | 1 & 2 | DVC Koderma 2x800 MW Unit 3 & 4 | Hot Reheat Piping | IBR | 80-312 | BRANCH OD219.1X15 PIPE L=500 | SA335P92 | 0-80-312-A0220 | NO | 2 | 4 | 75.496 | 150.992
3 | 1 & 2 | DVC Koderma 2x800 MW Unit 3 & 4 | Hot Reheat Piping | IBR | 80-312 | FLATEND CLOSURE NB200 WITH NB25 STUB | SA335P92 | 0-80-312-A0220 | NO | 2 | 4 | 40 | 80
3 | 1 & 2 | DVC Koderma 2x800 MW Unit 3 & 4 | Hot Reheat Piping | IBR | 80-312 | TEMP STUB OD114 RC 1.5INCH L=45 F92 | SA335P92 | 0-80-312-A0220 | NO | 2 | 4 | 6.4 | 12.8
3 | 1 & 2 | DVC Koderma 2x800 MW Unit 3 & 4 | Hot Reheat Piping | IBR | 80-312 | SCREW PLUG RC 1.5 INCH F92 | SA335P92 | 0-80-312-A0220 | NO | 2 | 4 | 1 | 2
3 | 1 & 2 | DVC Koderma 2x800 MW Unit 3 & 4 | Hot Reheat Piping | IBR | 80-312 | ASME B16.11 SW STUB NB25 CL9000 F92 | SA335P92 | 0-80-312-A0220 | NO | 6 | 12 | 4.86 | 9.72
3 | 1 & 2 | DVC Koderma 2x800 MW Unit 3 & 4 | Hot Reheat Piping | IBR | 80-312 | TEMPERATURE STUB AS D75 L45 HWR | SA335P92 | 0-80-312-A0220 | NO | 4 | 8 | 3.28 | 6.56
3 | 1 & 2 | DVC Koderma 2x800 MW Unit 3 & 4 | Hot Reheat Piping | IBR | 80-312 | TEMP STUB M33x2 AS D75 L64 F22 | SA182F22CL | 0-80-312-A0220 | NO | 2 | 4 | 3.14 | 6.28
3 | 1 & 2 | DVC Koderma 2x800 MW Unit 3 & 4 | Hot Reheat Piping | IBR | 80-312 | SCREW PLUG M33 X 2 F22 | SA182F22CL3 | 0-80-312-A0220 | NO | 2 | 4 | 0.8 | 1.6
3 | 1 & 2 | DVC Koderma 2x800 MW Unit 3 & 4 | Hot Reheat Piping | IBR | 80-312 | PACKING RING | IS1972 | 0-80-312-A0220 | NO | 2 | 4 | 0.02 | 0.04
3 | 1 & 2 | DVC Koderma 2x800 MW Unit 3 & 4 | Hot Reheat Piping | IBR | 80-312 | TEMPERATURE STUB AS D50 L45 HWR | SA182F22CL3 | 0-80-312-A0220 | NO | 2 | 4 | 0.74 | 1.48
3 | 1 & 2 | DVC Koderma 2x800 MW Unit 3 & 4 | Hot Reheat Piping | IBR | 80-312 | ASME B16.11 SW STUB NB25 CL6000 F22 | SA182F22CL3 | 0-80-312-A0220 | NO | 4 | 8 | 2.28 | 4.56
3 | 1 & 2 | DVC Koderma 2x800 MW Unit 3 & 4 | Hot Reheat Piping | IBR | 80-312 | TRUNNION PIPE OD217x45 L=100 (PIPE ID590X33) | SA335P92 | 0-80-312-A0220 | NO | 4 | 8 | 76 | 152
3 | 1 & 2 | DVC Koderma 2x800 MW Unit 3 & 4 | Hot Reheat Piping | IBR | 80-312 | SPARE PIPE ID590X33 L=1500 | SA335P92 | 0-80-312-A0220 | NO | 1 | 2 | 760.47 | 1520.94
3 | 1 & 2 | DVC Koderma 2x800 MW Unit 3 & 4 | Hot Reheat Piping | IBR | 80-312 | SW STUB NB50 | SA182F92 | 0-80-312-A0220 | NO | 2 | 4 | 6.534 | 13.068
3 | 1 & 2 | DVC Koderma 2x800 MW Unit 3 & 4 | Hot Reheat Piping | IBR | 80-312 | CARRIER PLATE 40X65X200 | SA335P92 | 0-80-312-A0220 | NO | 16 | 32 | 64 | 128
3 | 1 & 2 | DVC Koderma 2x800 MW Unit 3 & 4 | Hot Reheat Piping | IBR | 80-312 | TRUNNION PIPE OD217x45 L=100 (PIPE ID590X39) | SA335P92 | 0-80-312-A0220 | NO | 8 | 16 | 152 | 304
3 | 1 & 2 | DVC Koderma 2x800 MW Unit 3 & 4 | Hot Reheat Piping | IBR | 80-312 | BW CON RED OD722X50/ID590X39 | SA234WP92 | 4-80-312-A0369 | NO | 2 | 4 | 677.4 | 1354.8
3 Total | [12 empty] | 808041.8634
4 | 1 & 2 | DVC Koderma 2x800 MW Unit 3 & 4 | Boiler Feed Discharge Piping | IBR | 80-423 | PIPE OD355.6 X 54 X 6000 - SA106GRC | SA106GRC | 0-80-423-A0239 | M | 12.557 | 25.114 | 5043.142 | 10086.284
4 | 1 & 2 | DVC Koderma 2x800 MW Unit 3 & 4 | Boiler Feed Discharge Piping | IBR | 80-423 | PIPE OD406.4X77X6000-SA106GRC | SA106GRC | 0-80-423-A0239 | M | 88.257 | 176.514 | 55202.105 | 110404.21
4 | 1 & 2 | DVC Koderma 2x800 MW Unit 3 & 4 | Boiler Feed Discharge Piping | IBR | 80-423 | PIPE OD660X124X6000-SA106GRC | SA106GRC | 0-80-423-A0239 | M | 55.1 | 110.2 | 90314.4 | 180628.8
4 | 1 & 2 | DVC Koderma 2x800 MW Unit 3 & 4 | Boiler Feed Discharge Piping | IBR | 80-423 | BW LR 90DEG ELBOW OD355.6 X 54 SA234WPC | SA234WPC | 0-80-423-A0239 | NO | 4 | 8 | 1344.32 | 2688.64
4 | 1 & 2 | DVC Koderma 2x800 MW Unit 3 & 4 | Boiler Feed Discharge Piping | IBR | 80-423 | BW SR 90DEG ELBOW OD355.6 X 50 SA234WPC | SA234WPC | 0-80-423-A0239 | NO | 1 | 2 | 210.72 | 421.44
4 | 1 & 2 | DVC Koderma 2x800 MW Unit 3 & 4 | Boiler Feed Discharge Piping | IBR | 80-423 | BW LR 90DEG ELBOW OD406.4X77 SA234WPC | SA234WPC | 0-80-423-A0239 | NO | 12 | 24 | 7188.12 | 14376.24
4 | 1 & 2 | DVC Koderma 2x800 MW Unit 3 & 4 | Boiler Feed Discharge Piping | IBR | 80-423 | BW UEQT OD660X124/OD406.4X77 SA234WPC | SA234WPC | 0-80-423-A0239 | NO | 1 | 2 | 2298.577 | 4597.154
4 | 1 & 2 | DVC Koderma 2x800 MW Unit 3 & 4 | Boiler Feed Discharge Piping | IBR | 80-423 | BW UEQT OD406.4X77/OD273X54 SA234WPC | SA234WPC | 0-80-423-A0239 | NO | 2 | 4 | 1103.51 | 2207.02
4 | 1 & 2 | DVC Koderma 2x800 MW Unit 3 & 4 | Boiler Feed Discharge Piping | IBR | 80-423 | BW RED OD660X124/OD406.4X77 SA234WPC | SA234WPC | 0-80-423-A0239 | NO | 1 | 2 | 794.926 | 1589.852
4 | 1 & 2 | DVC Koderma 2x800 MW Unit 3 & 4 | Boiler Feed Discharge Piping | IBR | 80-423 | BW RED OD406.4X77/OD355.6X54 SA234WPC | SA234WPC | 0-80-423-A0239 | NO | 1 | 2 | 206.374 | 412.748
4 | 1 & 2 | DVC Koderma 2x800 MW Unit 3 & 4 | Boiler Feed Discharge Piping | IBR | 80-423 | MATCHING PIECE OD406.4X77/OD355.6X54 SA234WPC | SA234WPC | 0-80-423-A0239 | NO | 2 | 4 | 412.748 | 825.496
4 | 1 & 2 | DVC Koderma 2x800 MW Unit 3 & 4 | Boiler Feed Discharge Piping | IBR | 80-423 | SW STUB NB25 CL:9000 (CS)-SA105 | SA105 | 0-80-423-A0239 | NO | 12 | 24 | 9.72 | 19.44
4 | 1 & 2 | DVC Koderma 2x800 MW Unit 3 & 4 | Boiler Feed Discharge Piping | IBR | 80-423 | SW STUB NB40 CL:9000 (CS)-SA105 | SA105 | 0-80-423-A0239 | NO | 1 | 2 | 1.46 | 2.92
4 | 1 & 2 | DVC Koderma 2x800 MW Unit 3 & 4 | Boiler Feed Discharge Piping | IBR | 80-423 | SW STUB NB50 CL:9000 (CS)-SA105 | SA105 | 0-80-423-A0239 | NO | 4 | 8 | 9.76 | 19.52
4 | 1 & 2 | DVC Koderma 2x800 MW Unit 3 & 4 | Boiler Feed Discharge Piping | IBR | 80-423 | TEMP STUB RC 1.5" L=45-SA105 | SA105 | 0-80-423-A0239 | NO | 5 | 10 | 26.2 | 52.4
4 | 1 & 2 | DVC Koderma 2x800 MW Unit 3 & 4 | Boiler Feed Discharge Piping | IBR | 80-423 | SCREW PLUG RC 1-1/2" (CS) SA105 | SA105 | 0-80-423-A0239 | NO | 5 | 10 | 2.5 | 5
4 | 1 & 2 | DVC Koderma 2x800 MW Unit 3 & 4 | Boiler Feed Discharge Piping | IBR | 80-423 | CARRIER PLATE 40X65X160-SA515GR70 | SA515GR70 | 0-80-423-A0239 | NO | 8 | 16 | 26.128 | 52.256
4 | 1 & 2 | DVC Koderma 2x800 MW Unit 3 & 4 | Boiler Feed Discharge Piping | IBR | 80-423 | SUPPORT PIPE OD323.9x36 L=1300 | SA106GRC | 0-80-423-A0239 | NO | 1 | 2 | 332.28 | 664.56
4 | 1 & 2 | DVC Koderma 2x800 MW Unit 3 & 4 | Boiler Feed Discharge Piping | IBR | 80-423 | BOTTOM PLATE 20x400x400 | SA515GR70 | 0-80-423-A0239 | NO | 2 | 4 | 50.24 | 100.48
4 | 1 & 2 | DVC Koderma 2x800 MW Unit 3 & 4 | Boiler Feed Discharge Piping | IBR | 80-423 | TRUNION PIPE OD355.6X38 L=350 | SA106GRC | 0-80-423-A0239 | NO | 4 | 8 | 416.664 | 833.328
4 | 1 & 2 | DVC Koderma 2x800 MW Unit 3 & 4 | Boiler Feed Discharge Piping | IBR | 80-423 | SUPPORT PIPE OD355.6x38 L=330 | SA106GRC | 0-80-423-A0239 | NO | 1 | 2 | 98.213 | 196.426
4 | 1 & 2 | DVC Koderma 2x800 MW Unit 3 & 4 | Boiler Feed Discharge Piping | IBR | 80-423 | PIPE OD508X96 X 6000 - SA106GRC | SA106GRC | 0-80-423-A0240 | M | 51.695 | 103.39 | 50420.718 | 100841.436
4 | 1 & 2 | DVC Koderma 2x800 MW Unit 3 & 4 | Boiler Feed Discharge Piping | IBR | 80-423 | PIPE OD610X89X6000-SA106GRC | SA106GRC | 0-80-423-A0240 | M | 10.584 | 21.168 | 12102.8 | 24205.6
4 | 1 & 2 | DVC Koderma 2x800 MW Unit 3 & 4 | Boiler Feed Discharge Piping | IBR | 80-423 | PIPE OD660X124X6000-SA106GRC | SA106GRC | 0-80-423-A0240 | M | 80.42 | 160.84 | 131816.4 | 263632.8
4 | 1 & 2 | DVC Koderma 2x800 MW Unit 3 & 4 | Boiler Feed Discharge Piping | IBR | 80-423 | BW LR 90DEG ELBOW OD508X97 SA234WPC | SA234WPC | 0-80-423-A0240 | NO | 11 | 22 | 12936 | 25872
4 | 1 & 2 | DVC Koderma 2x800 MW Unit 3 & 4 | Boiler Feed Discharge Piping | IBR | 80-423 | BW LR 90DEG ELBOW OD610X90 SA234WPC | SA234WPC | 0-80-423-A0240 | NO | 2 | 4 | 3312.2 | 6624.4
4 | 1 & 2 | DVC Koderma 2x800 MW Unit 3 & 4 | Boiler Feed Discharge Piping | IBR | 80-423 | BW LR 90DEG ELBOW OD660X124 SA234WPC | SA234WPC | 0-80-423-A0240 | NO | 1 | 2 | 2566 | 5132
4 | 1 & 2 | DVC Koderma 2x800 MW Unit 3 & 4 | Boiler Feed Discharge Piping | IBR | 80-423 | BW SR 90DEG ELBOW OD660X125 SA234WPC | SA234WPC | 0-80-423-A0240 | NO | 1 | 2 | 1709 | 3418
4 | 1 & 2 | DVC Koderma 2x800 MW Unit 3 & 4 | Boiler Feed Discharge Piping | IBR | 80-423 | EQUAL TEE OD660X124 SA234WPC | SA234WPC | 0-80-423-A0240 | NO | 1 | 2 | 2580.224 | 5160.448
4 | 1 & 2 | DVC Koderma 2x800 MW Unit 3 & 4 | Boiler Feed Discharge Piping | IBR | 80-423 | EQUAL TEE OD610X90 SA234WPC | SA234WPC | 0-80-423-A0240 | NO | 1 | 2 | 1558.8 | 3117.6
4 | 1 & 2 | DVC Koderma 2x800 MW Unit 3 & 4 | Boiler Feed Discharge Piping | IBR | 80-423 | BW UEQT OD660X124/OD508X96 SA234WPC | SA234WPC | 0-80-423-A0240 | NO | 1 | 2 | 2380.455 | 4760.91
4 | 1 & 2 | DVC Koderma 2x800 MW Unit 3 & 4 | Boiler Feed Discharge Piping | IBR | 80-423 | BW UEQT OD508X96/OD323.9X64 SA234WPC | SA234WPC | 0-80-423-A0240 | NO | 2 | 4 | 2128.884 | 4257.768
4 | 1 & 2 | DVC Koderma 2x800 MW Unit 3 & 4 | Boiler Feed Discharge Piping | IBR | 80-423 | BW RED OD508X96/OD457X68 SA234WPC | SA234WPC | 0-80-423-A0240 | NO | 2 | 4 | 931.208 | 1862.416
4 | 1 & 2 | DVC Koderma 2x800 MW Unit 3 & 4 | Boiler Feed Discharge Piping | IBR | 80-423 | BW RED OD660X124/OD508X96 SA234WPC | SA234WPC | 0-80-423-A0240 | NO | 1 | 2 | 870.54 | 1741.08
4 | 1 & 2 | DVC Koderma 2x800 MW Unit 3 & 4 | Boiler Feed Discharge Piping | IBR | 80-423 | BW RED OD610X111/OD355.6X67 SA234WPC | SA234WPC | 0-80-423-A0240 | NO | 1 | 2 | 548.01 | 1096.02
4 | 1 & 2 | DVC Koderma 2x800 MW Unit 3 & 4 | Boiler Feed Discharge Piping | IBR | 80-423 | SW STUB NB25 CL:9000 (CS)-SA105 | SA105 | 0-80-423-A0240 | NO | 8 | 16 | 6.48 | 12.96
4 | 1 & 2 | DVC Koderma 2x800 MW Unit 3 & 4 | Boiler Feed Discharge Piping | IBR | 80-423 | SW STUB NB40 CL:9000 (CS)-SA105 | SA105 | 0-80-423-A0240 | NO | 2 | 4 | 2.92 | 5.84
4 | 1 & 2 | DVC Koderma 2x800 MW Unit 3 & 4 | Boiler Feed Discharge Piping | IBR | 80-423 | SW STUB NB50 CL:9000 (CS)-SA105 | SA105 | 0-80-423-A0240 | NO | 2 | 4 | 4.88 | 9.76
4 | 1 & 2 | DVC Koderma 2x800 MW Unit 3 & 4 | Boiler Feed Discharge Piping | IBR | 80-423 | TEMP STUB RC 1.5" L=45-SA105 | SA105 | 0-80-423-A0240 | NO | 8 | 16 | 41.92 | 83.84
4 | 1 & 2 | DVC Koderma 2x800 MW Unit 3 & 4 | Boiler Feed Discharge Piping | IBR | 80-423 | SCREW PLUG RC 1-1/2" (CS) SA105 | SA105 | 0-80-423-A0240 | NO | 8 | 16 | 4 | 8
4 | 1 & 2 | DVC Koderma 2x800 MW Unit 3 & 4 | Boiler Feed Discharge Piping | IBR | 80-423 | THERMOWEL STUB WELDED OD114 H=80-SA105 | SA105 | 0-80-423-A0240 | NO | 2 | 4 | 9.5 | 19
4 | 1 & 2 | DVC Koderma 2x800 MW Unit 3 & 4 | Boiler Feed Discharge Piping | IBR | 80-423 | CARRIER PLATE 40X65X160-SA515GR70 | SA515GR70 | 0-80-423-A0240 | NO | 24 | 48 | 78.384 | 156.768
4 | 1 & 2 | DVC Koderma 2x800 MW Unit 3 & 4 | Boiler Feed Discharge Piping | IBR | 80-423 | SUPPORT PIPE OD406.4x36 L=286 | SA106GRC | 0-80-423-A0240 | NO | 1 | 2 | 94.041 | 188.082
4 | 1 & 2 | DVC Koderma 2x800 MW Unit 3 & 4 | Boiler Feed Discharge Piping | IBR | 80-423 | BOTTOM PLATE 20x450x450 | SA515GR70 | 0-80-423-A0240 | NO | 1 | 2 | 31.792 | 63.584
4 | 1 & 2 | DVC Koderma 2x800 MW Unit 3 & 4 | Boiler Feed Discharge Piping | IBR | 80-423 | TRUNION PIPE OD219.1X28 L=257 | SA106GRC | 0-80-423-A0240 | NO | 2 | 4 | 67.822 | 135.644
4 | 1 & 2 | DVC Koderma 2x800 MW Unit 3 & 4 | Boiler Feed Discharge Piping | IBR | 80-423 | PIPE OD610X89X6000-SA106GRC | SA106GRC | 1-80-423-A0544 | M | 18.461 | 36.922 | 21108.307 | 42216.614
4 | 1 & 2 | DVC Koderma 2x800 MW Unit 3 & 4 | Boiler Feed Discharge Piping | IBR | 80-423 | BW LR 30DEG ELBOW OD610X89 SA234WPC | SA234WPC | 1-80-423-A0544 | NO | 1 | 2 | 182.315 | 364.63
4 | 1 & 2 | DVC Koderma 2x800 MW Unit 3 & 4 | Boiler Feed Discharge Piping | IBR | 80-423 | BW LR 90DEG ELBOW OD610X90 SA234WPC | SA234WPC | 1-80-423-A0544 | NO | 2 | 4 | 3312.2 | 6624.4
4 | 1 & 2 | DVC Koderma 2x800 MW Unit 3 & 4 | Boiler Feed Discharge Piping | IBR | 80-423 | BW RED OD610X89/OD457X68 SA234WPC | SA234WPC | 1-80-423-A0544 | NO | 4 | 8 | 2025.156 | 4050.312
4 | 1 & 2 | DVC Koderma 2x800 MW Unit 3 & 4 | Boiler Feed Discharge Piping | IBR | 80-423 | BW UEQT OD610X89/OD457X68 SA234WPC | SA234WPC | 1-80-423-A0544 | NO | 2 | 4 | 3837.126 | 7674.252
4 | 1 & 2 | DVC Koderma 2x800 MW Unit 3 & 4 | Boiler Feed Discharge Piping | IBR | 80-423 | EQUAL TEE OD610X86 SA234WPC | SA234WPC | 1-80-423-A0544 | NO | 3 | 6 | 4633.527 | 9267.054
4 | 1 & 2 | DVC Koderma 2x800 MW Unit 3 & 4 | Boiler Feed Discharge Piping | IBR | 80-423 | CARRIER PLATE 40X65X160-SA515GR70 | SA515GR70 | 1-80-423-A0544 | NO | 4 | 8 | 13.064 | 26.128
4 | 1 & 2 | DVC Koderma 2x800 MW Unit 3 & 4 | Boiler Feed Discharge Piping | IBR | 80-423 | SW STUB NB50 CL:9000 (CS)-SA105 | SA105 | 1-80-423-A0544 | NO | 1 | 2 | 2.44 | 4.88
4 | 1 & 2 | DVC Koderma 2x800 MW Unit 3 & 4 | Boiler Feed Discharge Piping | IBR | 80-423 | BRANCH PIPE OD219.1x36 L=202 | SA106GRC | 1-80-423-A0544 | NO | 1 | 2 | 32.834 | 65.668
4 | 1 & 2 | DVC Koderma 2x800 MW Unit 3 & 4 | Boiler Feed Discharge Piping | IBR | 80-423 | PIPE OD273x54 L=1129 | SA106GRC | 1-80-423-A0545 | M | 1.129 | 2.258 | 329.239 | 658.478
4 | 1 & 2 | DVC Koderma 2x800 MW Unit 3 & 4 | Boiler Feed Discharge Piping | IBR | 80-423 | PIPE OD273x55 L=543 | SA106GRC | 1-80-423-A0545 | M | 0.543 | 1.086 | 160.5488 | 321.0976
4 | 1 & 2 | DVC Koderma 2x800 MW Unit 3 & 4 | Boiler Feed Discharge Piping | IBR | 80-423 | PIPE OD323.9x64 L=19761 | SA106GRC | 1-80-423-A0545 | M | 19.761 | 39.522 | 8105.567 | 16211.134
4 | 1 & 2 | DVC Koderma 2x800 MW Unit 3 & 4 | Boiler Feed Discharge Piping | IBR | 80-423 | PIPE OD323.9x65 L=794 | SA106GRC | 1-80-423-A0545 | M | 0.794 | 1.588 | 329.51 | 659.02
4 | 1 & 2 | DVC Koderma 2x800 MW Unit 3 & 4 | Boiler Feed Discharge Piping | IBR | 80-423 | BW LR 90DEG ELBOW OD273x54 | SA234WPC | 1-80-423-A0545 | NO | 1 | 2 | 174.542 | 349.084
4 | 1 & 2 | DVC Koderma 2x800 MW Unit 3 & 4 | Boiler Feed Discharge Piping | IBR | 80-423 | BW LR 90DEG ELBOW OD323.9x64 | SA234WPC | 1-80-423-A0545 | NO | 9 | 18 | 2648.7 | 5297.4
4 | 1 & 2 | DVC Koderma 2x800 MW Unit 3 & 4 | Boiler Feed Discharge Piping | IBR | 80-423 | BW LR 90DEG ELBOW OD323.9x64 | SA234WPC | 1-80-423-A0545 | NO | 1 | 2 | 294.3 | 588.6
4 | 1 & 2 | DVC Koderma 2x800 MW Unit 3 & 4 | Boiler Feed Discharge Piping | IBR | 80-423 | SW STUB NB50 CL9000 CS | SA105 | 1-80-423-A0545 | NO | 3 | 6 | 7.32 | 14.64
4 | 1 & 2 | DVC Koderma 2x800 MW Unit 3 & 4 | Boiler Feed Discharge Piping | IBR | 80-423 | SUPP .PIPE OD168.3x27.5 L=2000 | SA106GRC | 1-80-423-A0545 | NO | 1 | 2 | 190.96 | 381.92
4 | 1 & 2 | DVC Koderma 2x800 MW Unit 3 & 4 | Boiler Feed Discharge Piping | IBR | 80-423 | BOTTOM PLATE 20x1000x1000 | SA515GR70 | 1-80-423-A0545 | NO | 2 | 4 | 314 | 628
4 | 1 & 2 | DVC Koderma 2x800 MW Unit 3 & 4 | Boiler Feed Discharge Piping | IBR | 80-424 | PIPE 457X68 - SA106GRC | SA106GRC | 0-80-424-A0241 | M | 85.104 | 170.208 | 55513.3392 | 111026.6784
4 | 1 & 2 | DVC Koderma 2x800 MW Unit 3 & 4 | Boiler Feed Discharge Piping | IBR | 80-424 | 90° BW LR ELBOW 457X68 SA234WPC | SA234WPC | 0-80-424-A0241 | NO | 20 | 40 | 14050.8 | 28101.6
4 | 1 & 2 | DVC Koderma 2x800 MW Unit 3 & 4 | Boiler Feed Discharge Piping | IBR | 80-424 | 60° BW LR ELBOW 457X68 SA234WPC | SA234WPC | 0-80-424-A0241 | NO | 2 | 4 | 936.72 | 1873.44
4 | 1 & 2 | DVC Koderma 2x800 MW Unit 3 & 4 | Boiler Feed Discharge Piping | IBR | 80-424 | 30° BW LR ELBOW 457X68 SA234WPC | SA234WPC | 0-80-424-A0241 | NO | 2 | 4 | 468.36 | 936.72
4 | 1 & 2 | DVC Koderma 2x800 MW Unit 3 & 4 | Boiler Feed Discharge Piping | IBR | 80-424 | 45° BW LR ELBOW 457X68 SA234WPC | SA234WPC | 0-80-424-A0241 | NO | 2 | 4 | 702.946 | 1405.892
4 | 1 & 2 | DVC Koderma 2x800 MW Unit 3 & 4 | Boiler Feed Discharge Piping | IBR | 80-424 | BW CONC. RED 559X83/457X68 SA234WPC | SA234WPC | 0-80-424-A0241 | NO | 4 | 8 | 1722.72 | 3445.44
4 | 1 & 2 | DVC Koderma 2x800 MW Unit 3 & 4 | Boiler Feed Discharge Piping | IBR | 80-424 | SW STUB NB25 CL9000 CS | SA105 | 0-80-424-A0241 | NO | 6 | 12 | 4.86 | 9.72
4 | 1 & 2 | DVC Koderma 2x800 MW Unit 3 & 4 | Boiler Feed Discharge Piping | IBR | 80-424 | SW STUB NB50 CL9000 CS | SA105 | 0-80-424-A0241 | NO | 6 | 12 | 14.64 | 29.28
4 | 1 & 2 | DVC Koderma 2x800 MW Unit 3 & 4 | Boiler Feed Discharge Piping | IBR | 80-424 | TEMPERATURE STUB RC 1.5'' OD163 L=45 | SA105 | 0-80-424-A0241 | NO | 12 | 24 | 62.88 | 125.76
4 | 1 & 2 | DVC Koderma 2x800 MW Unit 3 & 4 | Boiler Feed Discharge Piping | IBR | 80-424 | SCREW PLUG R 1-1/2'' CS | SA105 | 0-80-424-A0241 | NO | 12 | 24 | 6 | 12
4 | 1 & 2 | DVC Koderma 2x800 MW Unit 3 & 4 | Boiler Feed Discharge Piping | IBR | 80-424 | THERMOWELL STUB OD114 H-80 CS | SA105 | 0-80-424-A0241 | NO | 4 | 8 | 19 | 38
4 | 1 & 2 | DVC Koderma 2x800 MW Unit 3 & 4 | Boiler Feed Discharge Piping | IBR | 80-424 | CARRIER PLATE 40X65X160 CS | SA515GR70 | 0-80-424-A0241 | NO | 12 | 24 | 39.12 | 78.24
4 | 1 & 2 | DVC Koderma 2x800 MW Unit 3 & 4 | Boiler Feed Discharge Piping | IBR | 80-424 | TRUNNION PIPE OD 168.3xx27.5 | SA106GRC | 0-80-424-A0241 | NO | 6 | 12 | 74.478 | 148.956
4 | 1 & 2 | DVC Koderma 2x800 MW Unit 3 & 4 | Boiler Feed Discharge Piping | IBR | 80-424 | BOTTOM PLATE 20X1000X1000 | SA515GR70 | 0-80-424-A0241 | NO | 1 | 2 | 157 | 314
4 | 1 & 2 | DVC Koderma 2x800 MW Unit 3 & 4 | Boiler Feed Discharge Piping | IBR | 80-424 | LUG PLATE 40X600X360 | SA515GR70 | 0-80-424-A0241 | NO | 1 | 2 | 67.824 | 135.648
4 | 1 & 2 | DVC Koderma 2x800 MW Unit 3 & 4 | Boiler Feed Discharge Piping | IBR | 80-424 | SPARE PIPE 457X68 - SA106GRC | SA106GRC | 0-80-424-A0241 | M | 6 | 12 | 3913.8 | 7827.6
4 | 1 & 2 | DVC Koderma 2x800 MW Unit 3 & 4 | Boiler Feed Discharge Piping | IBR | 80-424 | RG PLUG CS M27x3 | SA105 | 0-80-424-A0241 | NO | 49 | 98 | 14.7 | 29.4
4 | 1 & 2 | DVC Koderma 2x800 MW Unit 3 & 4 | Boiler Feed Discharge Piping | IBR | 80-424 | PIPE 457X68 - SA106GRC | SA106GRC | 0-80-424-A0242 | M | 28.291 | 56.582 | 18454.2193 | 36908.4386
4 | 1 & 2 | DVC Koderma 2x800 MW Unit 3 & 4 | Boiler Feed Discharge Piping | IBR | 80-424 | 90° BW LR ELBOW 457X68 SA234WPC | SA234WPC | 0-80-424-A0242 | NO | 6 | 12 | 4215.24 | 8430.48
4 | 1 & 2 | DVC Koderma 2x800 MW Unit 3 & 4 | Boiler Feed Discharge Piping | IBR | 80-424 | 60° BW LR ELBOW 457X68 SA234WPC | SA234WPC | 0-80-424-A0242 | NO | 2 | 4 | 936.72 | 1873.44
4 | 1 & 2 | DVC Koderma 2x800 MW Unit 3 & 4 | Boiler Feed Discharge Piping | IBR | 80-424 | 30° BW LR ELBOW 457X68 SA234WPC | SA234WPC | 0-80-424-A0242 | NO | 2 | 4 | 468.36 | 936.72
4 | 1 & 2 | DVC Koderma 2x800 MW Unit 3 & 4 | Boiler Feed Discharge Piping | IBR | 80-424 | BW CONC. RED 559X83/457X68 SA234WPC | SA234WPC | 0-80-424-A0242 | NO | 4 | 8 | 1722.72 | 3445.44
4 | 1 & 2 | DVC Koderma 2x800 MW Unit 3 & 4 | Boiler Feed Discharge Piping | IBR | 80-424 | SW STUB NB25 CL9000 CS | SA105 | 0-80-424-A0242 | NO | 6 | 12 | 4.86 | 9.72
4 | 1 & 2 | DVC Koderma 2x800 MW Unit 3 & 4 | Boiler Feed Discharge Piping | IBR | 80-424 | SW STUB NB50 CL9000 CS | SA105 | 0-80-424-A0242 | NO | 4 | 8 | 9.76 | 19.52
4 | 1 & 2 | DVC Koderma 2x800 MW Unit 3 & 4 | Boiler Feed Discharge Piping | IBR | 80-424 | TEMPERATURE STUB RC 1.5'' OD163 L=45 | SA105 | 0-80-424-A0242 | NO | 12 | 24 | 62.88 | 125.76
4 | 1 & 2 | DVC Koderma 2x800 MW Unit 3 & 4 | Boiler Feed Discharge Piping | IBR | 80-424 | SCREW PLUG R 1-1/2'' CS | SA105 | 0-80-424-A0242 | NO | 12 | 24 | 6 | 12
4 | 1 & 2 | DVC Koderma 2x800 MW Unit 3 & 4 | Boiler Feed Discharge Piping | IBR | 80-424 | THERMOWELL STUB OD114 H-80 CS | SA105 | 0-80-424-A0242 | NO | 4 | 8 | 19 | 38
4 | 1 & 2 | DVC Koderma 2x800 MW Unit 3 & 4 | Boiler Feed Discharge Piping | IBR | 80-424 | CARRIER PLATE 40X65X160 CS | SA515GR70 | 0-80-424-A0242 | NO | 4 | 8 | 13.04 | 26.08
4 | 1 & 2 | DVC Koderma 2x800 MW Unit 3 & 4 | Boiler Feed Discharge Piping | IBR | 80-424 | LUG PLATE 40X600X360 | SA515GR70 | 0-80-424-A0242 | NO | 1 | 2 | 67.824 | 135.648
4 | 1 & 2 | DVC Koderma 2x800 MW Unit 3 & 4 | Boiler Feed Discharge Piping | IBR | 80-424 | RG PLUG CS M27x3 | SA105 | 0-80-424-A0242 | NO | 18 | 36 | 5.4 | 10.8
4 | 1 & 2 | DVC Koderma 2x800 MW Unit 3 & 4 | Boiler Feed Discharge Piping | IBR | 80-424 | PIPE 457X68 - SA106GRC | SA106GRC | 1-80-424-A0546 | M | 24.172 | 48.344 | 15767.3956 | 31534.7912
4 | 1 & 2 | DVC Koderma 2x800 MW Unit 3 & 4 | Boiler Feed Discharge Piping | IBR | 80-424 | 90° BW LR ELBOW 457X68 SA234WPC | SA234WPC | 1-80-424-A0546 | NO | 9 | 18 | 6322.86 | 12645.72
4 | 1 & 2 | DVC Koderma 2x800 MW Unit 3 & 4 | Boiler Feed Discharge Piping | IBR | 80-424 | 30° BW LR ELBOW 457X68 SA234WPC | SA234WPC | 1-80-424-A0546 | NO | 1 | 2 | 234.18 | 468.36
4 | 1 & 2 | DVC Koderma 2x800 MW Unit 3 & 4 | Boiler Feed Discharge Piping | IBR | 80-424 | 30° BW SR ELBOW 457X68 SA234WPC | SA234WPC | 1-80-424-A0546 | NO | 1 | 2 | 156.096 | 312.192
4 | 1 & 2 | DVC Koderma 2x800 MW Unit 3 & 4 | Boiler Feed Discharge Piping | IBR | 80-424 | BW CONC. RED 559X83/457X68 SA234WPC | SA234WPC | 1-80-424-A0546 | NO | 2 | 4 | 861.36 | 1722.72
4 | 1 & 2 | DVC Koderma 2x800 MW Unit 3 & 4 | Boiler Feed Discharge Piping | IBR | 80-424 | SW STUB NB25 CL9000 CS | SA105 | 1-80-424-A0546 | NO | 6 | 12 | 4.86 | 9.72
4 | 1 & 2 | DVC Koderma 2x800 MW Unit 3 & 4 | Boiler Feed Discharge Piping | IBR | 80-424 | SW STUB NB50 CL9000 CS | SA105 | 1-80-424-A0546 | NO | 3 | 6 | 7.32 | 14.64
4 | 1 & 2 | DVC Koderma 2x800 MW Unit 3 & 4 | Boiler Feed Discharge Piping | IBR | 80-424 | TEMPERATURE STUB RC 1.5'' OD163 L=45 | SA105 | 1-80-424-A0546 | NO | 8 | 16 | 41.92 | 83.84
4 | 1 & 2 | DVC Koderma 2x800 MW Unit 3 & 4 | Boiler Feed Discharge Piping | IBR | 80-424 | SCREW PLUG R 1-1/2'' CS | SA105 | 1-80-424-A0546 | NO | 8 | 16 | 4 | 8
4 | 1 & 2 | DVC Koderma 2x800 MW Unit 3 & 4 | Boiler Feed Discharge Piping | IBR | 80-424 | THERMOWELL STUB OD114 H-80 CS | SA105 | 1-80-424-A0546 | NO | 4 | 8 | 19 | 38
4 | 1 & 2 | DVC Koderma 2x800 MW Unit 3 & 4 | Boiler Feed Discharge Piping | IBR | 80-424 | CARRIER PLATE 40X65X160 CS | SA515GR70 | 1-80-424-A0546 | NO | 8 | 16 | 26.08 | 52.16
4 | 1 & 2 | DVC Koderma 2x800 MW Unit 3 & 4 | Boiler Feed Discharge Piping | IBR | 80-424 | BW CONC RED OD559x83 /OD406.4x58 | SA234WPC | 1-80-424-A0546 | NO | 2 | 4 | 861.36 | 1722.72
4 | 1 & 2 | DVC Koderma 2x800 MW Unit 3 & 4 | Boiler Feed Discharge Piping | IBR | 80-424 | RG PLUG CS M27x3 | SA234WPC | 1-80-424-A0546 | NO | 22 | 44 | 6.6 | 13.2
4 | 1 & 2 | DVC Koderma 2x800 MW Unit 3 & 4 | Boiler Feed Discharge Piping | IBR | 80-425 | PIPE 457X68 - SA106GRC | SA106GRC | 0-80-425-A0243 | M | 49.665 | 99.33 | 32396.4795 | 64792.959
4 | 1 & 2 | DVC Koderma 2x800 MW Unit 3 & 4 | Boiler Feed Discharge Piping | IBR | 80-425 | PIPE OD660X97 - SA106GRC | SA106GRC | 0-80-425-A0243 | M | 24.461 | 48.922 | 32941.6287 | 65883.2574
4 | 1 & 2 | DVC Koderma 2x800 MW Unit 3 & 4 | Boiler Feed Discharge Piping | IBR | 80-425 | 90° BW LR ELBOW 457X68 SA234WPC | SA234WPC | 0-80-425-A0243 | NO | 22 | 44 | 15455.88 | 30911.76
4 | 1 & 2 | DVC Koderma 2x800 MW Unit 3 & 4 | Boiler Feed Discharge Piping | IBR | 80-425 | BW LR 90DEG ELBOW OD660X97 SA234WPC | SA234WPC | 0-80-425-A0243 | NO | 1 | 2 | 2095.291 | 4190.582
4 | 1 & 2 | DVC Koderma 2x800 MW Unit 3 & 4 | Boiler Feed Discharge Piping | IBR | 80-425 | 30° BW LR ELBOW 457X68 SA234WPC | SA234WPC | 0-80-425-A0243 | NO | 2 | 4 | 468.36 | 936.72
4 | 1 & 2 | DVC Koderma 2x800 MW Unit 3 & 4 | Boiler Feed Discharge Piping | IBR | 80-425 | BW SR 90DEG ELBOW OD457X68 SA234WPC | SA234WPC | 0-80-425-A0243 | NO | 2 | 4 | 900 | 1800
4 | 1 & 2 | DVC Koderma 2x800 MW Unit 3 & 4 | Boiler Feed Discharge Piping | IBR | 80-425 | BW UEQT OD660X97/OD457X68 SA234WPC | SA234WPC | 0-80-425-A0243 | NO | 5 | 10 | 9592.815 | 19185.63
4 | 1 & 2 | DVC Koderma 2x800 MW Unit 3 & 4 | Boiler Feed Discharge Piping | IBR | 80-425 | BW CONC RED OD660X97/OD457X68 SA234WPC | SA234WPC | 0-80-425-A0243 | NO | 1 | 2 | 691.221 | 1382.442
4 | 1 & 2 | DVC Koderma 2x800 MW Unit 3 & 4 | Boiler Feed Discharge Piping | IBR | 80-425 | BW CONC. RED 559X83/457X68 SA234WPC | SA234WPC | 0-80-425-A0243 | NO | 2 | 4 | 861.36 | 1722.72
4 | 1 & 2 | DVC Koderma 2x800 MW Unit 3 & 4 | Boiler Feed Discharge Piping | IBR | 80-425 | SW STUB NB25 CL9000 CS | SA105 | 0-80-425-A0243 | NO | 7 | 14 | 5.67 | 11.34
4 | 1 & 2 | DVC Koderma 2x800 MW Unit 3 & 4 | Boiler Feed Discharge Piping | IBR | 80-425 | SW STUB NB50 CL9000 CS | SA105 | 0-80-425-A0243 | NO | 7 | 14 | 17.08 | 34.16
4 | 1 & 2 | DVC Koderma 2x800 MW Unit 3 & 4 | Boiler Feed Discharge Piping | IBR | 80-425 | TEMPERATURE STUB RC 1.5'' OD163 L=45 | SA105 | 0-80-425-A0243 | NO | 10 | 20 | 52.4 | 104.8
4 | 1 & 2 | DVC Koderma 2x800 MW Unit 3 & 4 | Boiler Feed Discharge Piping | IBR | 80-425 | SCREW PLUG R 1-1/2'' CS | SA105 | 0-80-425-A0243 | NO | 10 | 20 | 5 | 10
4 | 1 & 2 | DVC Koderma 2x800 MW Unit 3 & 4 | Boiler Feed Discharge Piping | IBR | 80-425 | THERMOWELL STUB OD114 H-80 CS | SA105 | 0-80-425-A0243 | NO | 3 | 6 | 14.25 | 28.5
4 | 1 & 2 | DVC Koderma 2x800 MW Unit 3 & 4 | Boiler Feed Discharge Piping | IBR | 80-425 | CARRIER PLATE 40X65X160 CS | SA515GR70 | 0-80-425-A0243 | NO | 4 | 8 | 13.04 | 26.08
4 | 1 & 2 | DVC Koderma 2x800 MW Unit 3 & 4 | Boiler Feed Discharge Piping | IBR | 80-425 | SUPPORT PIPE OD 323.9X36 L =900 | SA106GRC | 0-80-425-A0243 | NO | 4 | 8 | 921.6 | 1843.2
4 | 1 & 2 | DVC Koderma 2x800 MW Unit 3 & 4 | Boiler Feed Discharge Piping | IBR | 80-425 | BOTTOM PLATE 20X1300X1000 | SA515GR70 | 0-80-425-A0243 | NO | 4 | 8 | 816.4 | 1632.8
4 | 1 & 2 | DVC Koderma 2x800 MW Unit 3 & 4 | Boiler Feed Discharge Piping | IBR | 80-425 | LUG PLATE 40X600X360 | SA515GR70 | 0-80-425-A0243 | NO | 1 | 2 | 67.824 | 135.648
4 Total | [12 empty] | 1328762.5641
Grand Total | [12 empty] | 4097650.3568
Notes- 1. Quantity indicated is per unit unless otherwise mentioned. 2. Suitable cushion +/-15% in quantity / weight shall be considered by the supplier in tender. 3. Pipe Size / Thickness / Specification mentioned in table may vary for very few cases during detail drawing stage. 4. All attachments like Stubs, Carrier Plates etc shall be welded on to the main pipe. These attachments have been indicated separately in the detailed BOM for better understanding the quantum involved. For better clarity regarding welding details / scope for these items, please refer Sl No 7.0, 7.7 & 8.4 of the Technical Specification.

## Piping System BOM- NTPC Sipat
Enquiry No 4202500001 dt 28.03.2025 Procurement of Critial Piping for DVC Koderma & NTPC Sipat projects Annexure B- Detailed Piping System BOM (NTPC Sipat 1x800 MW)
Schedule No | Sl No | Project | Piping System | IBR / Non IBR | PGMA | Item Description | Specification | Drawing No | UOM | Quantity per Unit of Sipat project | Total Quantity for Sipat project | Weight per Unit of Sipat project (kg) | Total Weight for Sipat project (kg)
5 | 1 | NTPC Sipat 1X800 MW | Main Steam Piping | IBR | 80-300 | PIPE ID300X90 L= 2621 | SA 335 P92 | 0-80-300-A0222 | NO | 1 | 1 | 2268.648 | 2268.648
5 | 1 | NTPC Sipat 1X800 MW | Main Steam Piping | IBR | 80-300 | PIPE ID300X90 L= 1617 | SA 335 P92 | 0-80-300-A0222 | NO | 1 | 1 | 1399.62 | 1399.62
5 | 1 | NTPC Sipat 1X800 MW | Main Steam Piping | IBR | 80-300 | PIPE ID300X90 L= 2621 | SA 335 P92 | 0-80-300-A0222 | NO | 1 | 1 | 2268.648 | 2268.648
5 | 1 | NTPC Sipat 1X800 MW | Main Steam Piping | IBR | 80-300 | PIPE ID300X90 L= 2236 | SA 335 P92 | 0-80-300-A0222 | NO | 1 | 1 | 1935.405 | 1935.405
5 | 1 | NTPC Sipat 1X800 MW | Main Steam Piping | IBR | 80-300 | PIPE ID370X93 L= 5980 | SA 335 P92 | 0-80-300-A0222 | NO | 1 | 1 | 6349.772 | 6349.772
5 | 1 | NTPC Sipat 1X800 MW | Main Steam Piping | IBR | 80-300 | PIPE ID370X93 L= 1616 | SA 335 P92 | 0-80-300-A0222 | NO | 1 | 1 | 1715.92 | 1715.92
5 | 1 | NTPC Sipat 1X800 MW | Main Steam Piping | IBR | 80-300 | PIPE ID370X93 L= 5980 | SA 335 P92 | 0-80-300-A0222 | NO | 1 | 1 | 6349.772 | 6349.772
5 | 1 | NTPC Sipat 1X800 MW | Main Steam Piping | IBR | 80-300 | PIPE ID370X93 L= 1818 | SA 335 P92 | 0-80-300-A0222 | NO | 1 | 1 | 1930.415 | 1930.415
5 | 1 | NTPC Sipat 1X800 MW | Main Steam Piping | IBR | 80-300 | PIPE ID370X103 L= 5980 | SA 335 P92 | 0-80-300-A0222 | NO | 1 | 1 | 7184.435 | 7184.435
5 | 1 | NTPC Sipat 1X800 MW | Main Steam Piping | IBR | 80-300 | PIPE ID200X51 L= 5926 | SA 335 P92 | 0-80-300-A0222 | NO | 1 | 1 | 1870.67 | 1870.67
5 | 1 | NTPC Sipat 1X800 MW | Main Steam Piping | IBR | 80-300 | PIPE ID200X51 L= 1107 | SA 335 P92 | 0-80-300-A0222 | NO | 1 | 1 | 349.449 | 349.449
5 | 1 | NTPC Sipat 1X800 MW | Main Steam Piping | IBR | 80-300 | PIPEOD88.9X23 L= 1668 | SA 335 P92 | 0-80-300-A0222 | NO | 1 | 1 | 62.648 | 62.648
5 | 1 | NTPC Sipat 1X800 MW | Main Steam Piping | IBR | 80-300 | PIPE BEND 90DEG R-686 ID300x90 L=3721 | SA 335 P92 | 0-80-300-A0222 | NO | 1 | 1 | 3220.77 | 3220.77
5 | 1 | NTPC Sipat 1X800 MW | Main Steam Piping | IBR | 80-300 | PIPE BEND 45DEG R-686 ID300x90 L=3694 | SA 335 P92 | 0-80-300-A0222 | NO | 1 | 1 | 3197.4 | 3197.4
5 | 1 | NTPC Sipat 1X800 MW | Main Steam Piping | IBR | 80-300 | PIPE BEND 45DEG R-686 ID300x90 L=2202 | SA 335 P92 | 0-80-300-A0222 | NO | 1 | 1 | 1905.97 | 1905.97
5 | 1 | NTPC Sipat 1X800 MW | Main Steam Piping | IBR | 80-300 | PIPE BEND 89.4DEG R-686 ID300x90 L=3721 | SA 335 P92 | 0-80-300-A0222 | NO | 1 | 1 | 3220.77 | 3220.77
5 | 1 | NTPC Sipat 1X800 MW | Main Steam Piping | IBR | 80-300 | PIPE BEND 89.4DEG R-686 ID370x103 L=5919 | SA 335 P92 | 0-80-300-A0222 | NO | 1 | 1 | 7111.149 | 7111.149
5 | 1 | NTPC Sipat 1X800 MW | Main Steam Piping | IBR | 80-300 | PIPE BEND 89.4DEG R-1550 ID370x103 L=6697 | SA 335 P92 | 0-80-300-A0222 | NO | 1 | 1 | 8045.846 | 8045.846
5 | 1 | NTPC Sipat 1X800 MW | Main Steam Piping | IBR | 80-300 | PIPE BEND 89.4DEG R-604 ID200x59 L=3358 | SA 335 P92 | 0-80-300-A0222 | NO | 1 | 1 | 1265.393 | 1265.393
5 | 1 | NTPC Sipat 1X800 MW | Main Steam Piping | IBR | 80-300 | PIPE BEND 30DEG R-604 ID200x59 L=2543 | SA 335 P92 | 0-80-300-A0222 | NO | 1 | 1 | 958.277 | 958.277
5 | 1 | NTPC Sipat 1X800 MW | Main Steam Piping | IBR | 80-300 | PIPE BEND 89.4DEG R-300 OD88.9x20 L=2998 | SA 335 P92 | 0-80-300-A0222 | NO | 1 | 1 | 112.056 | 112.056
5 | 1 | NTPC Sipat 1X800 MW | Main Steam Piping | IBR | 80-300 | PIPE BEND 90DEG R-300 OD88.9X20 L=2551 | SA 335 P92 | 0-80-300-A0222 | NO | 1 | 1 | 95.349 | 95.349
5 | 1 | NTPC Sipat 1X800 MW | Main Steam Piping | IBR | 80-300 | PIPE BEND 89.4DEG R-300 OD88.9X20 L=2892 | SA 335 P92 | 0-80-300-A0222 | NO | 1 | 1 | 108.094 | 108.094
5 | 1 | NTPC Sipat 1X800 MW | Main Steam Piping | IBR | 80-300 | PIPE BEND 90DEG R-300 OD88.9x20 L=2047 | SA 335 P92 | 0-80-300-A0222 | NO | 1 | 1 | 76.511 | 76.511
5 | 1 | NTPC Sipat 1X800 MW | Main Steam Piping | IBR | 80-300 | 45DEG ELBOW ID300X90 | SA 234 WP92 | 0-80-300-A0222 | NO | 4 | 4 | 1869.6 | 1869.6
5 | 1 | NTPC Sipat 1X800 MW | Main Steam Piping | IBR | 80-300 | BW UEQT ID370X93/ID200X59 | SA 234 WP92 | 3-80-300-A0762 | NO | 1 | 1 | 884 | 884
5 | 1 | NTPC Sipat 1X800 MW | Main Steam Piping | IBR | 80-300 | Y-PIECE ID370X103/ID300X75 | SA 182 F92 | 3-80-300-34689 | NO | 1 | 1 | 2000 | 2000
5 | 1 | NTPC Sipat 1X800 MW | Main Steam Piping | IBR | 80-300 | MATCHING PIECE ID300x100/ID300x90 | SA 182 F92 | 0-80-300-A0222 | NO | 2 | 2 | 1600 | 1600
5 | 1 | NTPC Sipat 1X800 MW | Main Steam Piping | IBR | 80-300 | SW STUB NB25 CL:9000 | SA 182 F92 | 0-80-300-A0222 | NO | 10 | 10 | 8.1 | 8.1
5 | 1 | NTPC Sipat 1X800 MW | Main Steam Piping | IBR | 80-300 | START UP VENT OD168.3x35 | SA 182 F92 | 0-80-300-A0222 | NO | 1 | 1 | 41.04 | 41.04
5 | 1 | NTPC Sipat 1X800 MW | Main Steam Piping | IBR | 80-300 | CARRIER PLATE 40X65X200 | SA 387 GR92 | 0-80-300-A0222 | NO | 12 | 12 | 48 | 48
5 | 1 | NTPC Sipat 1X800 MW | Main Steam Piping | IBR | 80-300 | TRUNNION OD300X50 L=150 | SA 335 P92 | 0-80-300-A0222 | NO | 2 | 2 | 108.8 | 108.8
5 | 1 | NTPC Sipat 1X800 MW | Main Steam Piping | IBR | 80-300 | ERV STUB OD160 F92 | SA 182 F92 | 0-80-300-A0222 | NO | 1 | 1 | 58 | 58
5 | 1 | NTPC Sipat 1X800 MW | Main Steam Piping | IBR | 80-300 | SAFETY VALVE OD230 F92 | SA 182 F92 | 0-80-300-A0222 | NO | 2 | 2 | 102 | 102
5 | 1 | NTPC Sipat 1X800 MW | Main Steam Piping | IBR | 80-300 | TEMPERATURE STUB RC 1.5" AS | SA 182 F92 | 0-80-300-A0222 | NO | 6 | 6 | 19.2 | 19.2
5 | 1 | NTPC Sipat 1X800 MW | Main Steam Piping | IBR | 80-300 | SCREW PLUG RC 1.5" AS | SA 182 F92 | 0-80-300-A0222 | NO | 6 | 6 | 3 | 3
5 | 1 | NTPC Sipat 1X800 MW | Main Steam Piping | IBR | 80-300 | STUB FOR PIPE OD88.9X23 | SA 182 F92 | 0-80-300-A0222 | NO | 2 | 2 | 17.21 | 17.21
5 | 1 | NTPC Sipat 1X800 MW | Main Steam Piping | IBR | 80-300 | STUB FOR PIPE OD60.3X14 | SA 182 F92 | 0-80-300-A0222 | NO | 2 | 2 | 6.534 | 6.534
5 | 1 | NTPC Sipat 1X800 MW | Main Steam Piping | IBR | 80-300 | SPARE PIPE ID300X90 L=1000MM | SA 335 P92 | 0-80-300-A0222 | NO | 1 | 1 | 947.8 | 947.8
5 | 1 | NTPC Sipat 1X800 MW | Main Steam Piping | IBR | 80-300 | PIPE ID300X90 L= 2621 | SA 335 P92 | 0-80-300-A0228 | NO | 1 | 1 | 2268.648 | 2268.648
5 | 1 | NTPC Sipat 1X800 MW | Main Steam Piping | IBR | 80-300 | PIPE ID300X90 L= 1617 | SA 335 P92 | 0-80-300-A0228 | NO | 1 | 1 | 1399.62 | 1399.62
5 | 1 | NTPC Sipat 1X800 MW | Main Steam Piping | IBR | 80-300 | PIPE ID300X90 L= 2621 | SA 335 P92 | 0-80-300-A0228 | NO | 1 | 1 | 2268.648 | 2268.648
5 | 1 | NTPC Sipat 1X800 MW | Main Steam Piping | IBR | 80-300 | PIPE ID300X90 L= 2236 | SA 335 P92 | 0-80-300-A0228 | NO | 1 | 1 | 1935.405 | 1935.405
5 | 1 | NTPC Sipat 1X800 MW | Main Steam Piping | IBR | 80-300 | PIPE ID370X93 L= 5980 | SA 335 P92 | 0-80-300-A0228 | NO | 1 | 1 | 6349.772 | 6349.772
5 | 1 | NTPC Sipat 1X800 MW | Main Steam Piping | IBR | 80-300 | PIPE ID370X93 L= 1616 | SA 335 P92 | 0-80-300-A0228 | NO | 1 | 1 | 1715.92 | 1715.92
5 | 1 | NTPC Sipat 1X800 MW | Main Steam Piping | IBR | 80-300 | PIPE ID370X93 L= 5980 | SA 335 P92 | 0-80-300-A0228 | NO | 1 | 1 | 6349.772 | 6349.772
5 | 1 | NTPC Sipat 1X800 MW | Main Steam Piping | IBR | 80-300 | PIPE ID370X93 L= 1818 | SA 335 P92 | 0-80-300-A0228 | NO | 1 | 1 | 1930.415 | 1930.415
5 | 1 | NTPC Sipat 1X800 MW | Main Steam Piping | IBR | 80-300 | PIPE ID370X103 L= 5980 | SA 335 P92 | 0-80-300-A0228 | NO | 1 | 1 | 7184.435 | 7184.435
5 | 1 | NTPC Sipat 1X800 MW | Main Steam Piping | IBR | 80-300 | PIPE ID200X51 L= 5926 | SA 335 P92 | 0-80-300-A0228 | NO | 1 | 1 | 1870.67 | 1870.67
5 | 1 | NTPC Sipat 1X800 MW | Main Steam Piping | IBR | 80-300 | PIPE ID200X51 L= 1107 | SA 335 P92 | 0-80-300-A0228 | NO | 1 | 1 | 349.449 | 349.449
5 | 1 | NTPC Sipat 1X800 MW | Main Steam Piping | IBR | 80-300 | PIPEOD88.9X23 L= 1668 | SA 335 P92 | 0-80-300-A0228 | NO | 1 | 1 | 62.648 | 62.648
5 | 1 | NTPC Sipat 1X800 MW | Main Steam Piping | IBR | 80-300 | PIPE BEND 90DEG R-686 ID300x90 L=3721 | SA 335 P92 | 0-80-300-A0228 | NO | 1 | 1 | 3220.77 | 3220.77
5 | 1 | NTPC Sipat 1X800 MW | Main Steam Piping | IBR | 80-300 | PIPE BEND 45DEG R-686 ID300x90 L=3694 | SA 335 P92 | 0-80-300-A0228 | NO | 1 | 1 | 3197.4 | 3197.4
5 | 1 | NTPC Sipat 1X800 MW | Main Steam Piping | IBR | 80-300 | PIPE BEND 45DEG R-686 ID300x90 L=2202 | SA 335 P92 | 0-80-300-A0228 | NO | 1 | 1 | 1905.97 | 1905.97
5 | 1 | NTPC Sipat 1X800 MW | Main Steam Piping | IBR | 80-300 | PIPE BEND 89.4DEG R-686 ID300x90 L=3721 | SA 335 P92 | 0-80-300-A0228 | NO | 1 | 1 | 3220.77 | 3220.77
5 | 1 | NTPC Sipat 1X800 MW | Main Steam Piping | IBR | 80-300 | PIPE BEND 89.4DEG R-686 ID370x103 L=5919 | SA 335 P92 | 0-80-300-A0228 | NO | 1 | 1 | 7111.149 | 7111.149
5 | 1 | NTPC Sipat 1X800 MW | Main Steam Piping | IBR | 80-300 | PIPE BEND 89.4DEG R-1550 ID370x103 L=6697 | SA 335 P92 | 0-80-300-A0228 | NO | 1 | 1 | 8045.846 | 8045.846
5 | 1 | NTPC Sipat 1X800 MW | Main Steam Piping | IBR | 80-300 | PIPE BEND 89.4DEG R-604 ID200x59 L=3358 | SA 335 P92 | 0-80-300-A0228 | NO | 1 | 1 | 1265.393 | 1265.393
5 | 1 | NTPC Sipat 1X800 MW | Main Steam Piping | IBR | 80-300 | PIPE BEND 30DEG R-604 ID200x59 L=2543 | SA 335 P92 | 0-80-300-A0228 | NO | 1 | 1 | 958.277 | 958.277
5 | 1 | NTPC Sipat 1X800 MW | Main Steam Piping | IBR | 80-300 | PIPE BEND 89.4DEG R-300 OD88.9x20 L=2998 | SA 335 P92 | 0-80-300-A0228 | NO | 1 | 1 | 112.056 | 112.056
5 | 1 | NTPC Sipat 1X800 MW | Main Steam Piping | IBR | 80-300 | PIPE BEND 90DEG R-300 OD88.9X20 L=2551 | SA 335 P92 | 0-80-300-A0228 | NO | 1 | 1 | 95.349 | 95.349
5 | 1 | NTPC Sipat 1X800 MW | Main Steam Piping | IBR | 80-300 | PIPE BEND 89.4DEG R-300 OD88.9X20 L=2892 | SA 335 P92 | 0-80-300-A0228 | NO | 1 | 1 | 108.094 | 108.094
5 | 1 | NTPC Sipat 1X800 MW | Main Steam Piping | IBR | 80-300 | PIPE BEND 90DEG R-300 OD88.9x20 L=2047 | SA 335 P92 | 0-80-300-A0228 | NO | 1 | 1 | 76.511 | 76.511
5 | 1 | NTPC Sipat 1X800 MW | Main Steam Piping | IBR | 80-300 | 45DEG ELBOW ID300X90 | SA 234 WP92 | 0-80-300-A0228 | NO | 4 | 4 | 1869.6 | 1869.6
5 | 1 | NTPC Sipat 1X800 MW | Main Steam Piping | IBR | 80-300 | BW UEQT ID370X93/ID200X59 | SA 234 WP92 | 3-80-300-A0762 | NO | 1 | 1 | 884 | 884
5 | 1 | NTPC Sipat 1X800 MW | Main Steam Piping | IBR | 80-300 | Y-PIECE ID370X103/ID300X75 | SA 182 F92 | 3-80-300-34689 | NO | 1 | 1 | 2000 | 2000
5 | 1 | NTPC Sipat 1X800 MW | Main Steam Piping | IBR | 80-300 | MATCHING PIECE ID300x100/ID300x90 | SA 182 F92 | 0-80-300-A0228 | NO | 2 | 2 | 1600 | 1600
5 | 1 | NTPC Sipat 1X800 MW | Main Steam Piping | IBR | 80-300 | SW STUB NB25 CL:9000 | SA 182 F92 | 0-80-300-A0228 | NO | 10 | 10 | 8.1 | 8.1
5 | 1 | NTPC Sipat 1X800 MW | Main Steam Piping | IBR | 80-300 | START UP VENT OD168.3x35 | SA 182 F92 | 0-80-300-A0228 | NO | 1 | 1 | 41.04 | 41.04
5 | 1 | NTPC Sipat 1X800 MW | Main Steam Piping | IBR | 80-300 | CARRIER PLATE 40X65X200 | SA 387 GR92 | 0-80-300-A0228 | NO | 12 | 12 | 48 | 48
5 | 1 | NTPC Sipat 1X800 MW | Main Steam Piping | IBR | 80-300 | TRUNNION OD300X50 L=150 | SA 335 P92 | 0-80-300-A0228 | NO | 2 | 2 | 108.8 | 108.8
5 | 1 | NTPC Sipat 1X800 MW | Main Steam Piping | IBR | 80-300 | ERV STUB OD160 F92 | SA 182 F92 | 0-80-300-A0228 | NO | 1 | 1 | 58 | 58
5 | 1 | NTPC Sipat 1X800 MW | Main Steam Piping | IBR | 80-300 | SAFETY VALVE OD230 F92 | SA 182 F92 | 0-80-300-A0228 | NO | 2 | 2 | 102 | 102
5 | 1 | NTPC Sipat 1X800 MW | Main Steam Piping | IBR | 80-300 | TEMPERATURE STUB RC 1.5" AS | SA 182 F92 | 0-80-300-A0228 | NO | 6 | 6 | 19.2 | 19.2
5 | 1 | NTPC Sipat 1X800 MW | Main Steam Piping | IBR | 80-300 | SCREW PLUG RC 1.5" AS | SA 182 F92 | 0-80-300-A0228 | NO | 6 | 6 | 3 | 3
5 | 1 | NTPC Sipat 1X800 MW | Main Steam Piping | IBR | 80-300 | STUB FOR PIPE OD88.9X23 | SA 182 F92 | 0-80-300-A0228 | NO | 2 | 2 | 17.21 | 17.21
5 | 1 | NTPC Sipat 1X800 MW | Main Steam Piping | IBR | 80-300 | STUB FOR PIPE OD60.3X14 | SA 182 F92 | 0-80-300-A0228 | NO | 2 | 2 | 6.534 | 6.534
5 | 1 | NTPC Sipat 1X800 MW | Main Steam Piping | IBR | 80-300 | SPARE PIPE ID300X90 L=1000MM | SA 335 P92 | 0-80-300-A0228 | NO | 1 | 1 | 947.8 | 947.8
5 | 1 | NTPC Sipat 1X800 MW | Main Steam Piping | IBR | 80-301 | PIPE ID370X93 L= 5980 | SA 335 P92 | 0-80-301-A0217 | NO | 1 | 1 | 6349.564 | 6349.564
5 | 1 | NTPC Sipat 1X800 MW | Main Steam Piping | IBR | 80-301 | PIPE ID370X93 L= 5434 | SA 335 P92 | 0-80-301-A0217 | NO | 1 | 1 | 5769.8212 | 5769.8212
5 | 1 | NTPC Sipat 1X800 MW | Main Steam Piping | IBR | 80-301 | PIPE ID370X93 L= 5980 | SA 335 P92 | 0-80-301-A0217 | NO | 1 | 1 | 6349.564 | 6349.564
5 | 1 | NTPC Sipat 1X800 MW | Main Steam Piping | IBR | 80-301 | PIPE ID370X93 L= 5980 | SA 335 P92 | 0-80-301-A0217 | NO | 1 | 1 | 6349.564 | 6349.564
5 | 1 | NTPC Sipat 1X800 MW | Main Steam Piping | IBR | 80-301 | PIPE ID370X93 L= 5980 | SA 335 P92 | 0-80-301-A0217 | NO | 1 | 1 | 6349.564 | 6349.564
5 | 1 | NTPC Sipat 1X800 MW | Main Steam Piping | IBR | 80-301 | PIPE ID370X93 L= 5980 | SA 335 P92 | 0-80-301-A0217 | NO | 1 | 1 | 6349.564 | 6349.564
5 | 1 | NTPC Sipat 1X800 MW | Main Steam Piping | IBR | 80-301 | PIPE ID370X93 L= 5980 | SA 335 P92 | 0-80-301-A0217 | NO | 1 | 1 | 6349.564 | 6349.564
5 | 1 | NTPC Sipat 1X800 MW | Main Steam Piping | IBR | 80-301 | PIPE ID370X93 L= 2349 | SA 335 P92 | 0-80-301-A0217 | NO | 1 | 1 | 2494.1682 | 2494.1682
5 | 1 | NTPC Sipat 1X800 MW | Main Steam Piping | IBR | 80-301 | PIPE ID370X93 L= 5980 | SA 335 P92 | 0-80-301-A0217 | NO | 1 | 1 | 6349.564 | 6349.564
5 | 1 | NTPC Sipat 1X800 MW | Main Steam Piping | IBR | 80-301 | PIPE ID370X93 L= 5980 | SA 335 P92 | 0-80-301-A0217 | NO | 1 | 1 | 6349.564 | 6349.564
5 | 1 | NTPC Sipat 1X800 MW | Main Steam Piping | IBR | 80-301 | PIPE ID370X93 L= 5980 | SA 335 P92 | 0-80-301-A0217 | NO | 1 | 1 | 6349.564 | 6349.564
5 | 1 | NTPC Sipat 1X800 MW | Main Steam Piping | IBR | 80-301 | PIPE ID370X93 L= 5980 | SA 335 P92 | 0-80-301-A0217 | NO | 1 | 1 | 6349.564 | 6349.564
5 | 1 | NTPC Sipat 1X800 MW | Main Steam Piping | IBR | 80-301 | PIPE ID370X93 L= 5027 | SA 335 P92 | 0-80-301-A0217 | NO | 1 | 1 | 5337.6686 | 5337.6686
5 | 1 | NTPC Sipat 1X800 MW | Main Steam Piping | IBR | 80-301 | PIPE ID370X93 L= 5406 | SA 335 P92 | 0-80-301-A0217 | NO | 1 | 1 | 5740.0908 | 5740.0908
5 | 1 | NTPC Sipat 1X800 MW | Main Steam Piping | IBR | 80-301 | PIPE ID370X93 L= 5980 | SA 335 P92 | 0-80-301-A0217 | NO | 1 | 1 | 6349.564 | 6349.564
5 | 1 | NTPC Sipat 1X800 MW | Main Steam Piping | IBR | 80-301 | PIPE ID370X93 L= 4774 | SA 335 P92 | 0-80-301-A0217 | NO | 1 | 1 | 5069.0332 | 5069.0332
5 | 1 | NTPC Sipat 1X800 MW | Main Steam Piping | IBR | 80-301 | PIPE ID370X93 L= 5980 | SA 335 P92 | 0-80-301-A0217 | NO | 1 | 1 | 6349.564 | 6349.564
5 | 1 | NTPC Sipat 1X800 MW | Main Steam Piping | IBR | 80-301 | PIPE ID370X93 L= 4720 | SA 335 P92 | 0-80-301-A0217 | NO | 1 | 1 | 5011.696 | 5011.696
5 | 1 | NTPC Sipat 1X800 MW | Main Steam Piping | IBR | 80-301 | PIPE ID370X93 L= 3005 | SA 335 P92 | 0-80-301-A0217 | NO | 1 | 1 | 3190.709 | 3190.709
5 | 1 | NTPC Sipat 1X800 MW | Main Steam Piping | IBR | 80-301 | PIPE ID370X93 L= 2815 | SA 335 P92 | 0-80-301-A0217 | NO | 1 | 1 | 2988.967 | 2988.967
5 | 1 | NTPC Sipat 1X800 MW | Main Steam Piping | IBR | 80-301 | PIPE ID370X93 L= 5980 | SA 335 P92 | 0-80-301-A0217 | NO | 1 | 1 | 6349.564 | 6349.564
5 | 1 | NTPC Sipat 1X800 MW | Main Steam Piping | IBR | 80-301 | PIPE ID370X93 L= 1993 | SA 335 P92 | 0-80-301-A0217 | NO | 1 | 1 | 2116.1674 | 2116.1674
5 | 1 | NTPC Sipat 1X800 MW | Main Steam Piping | IBR | 80-301 | PIPE ID370X93 L= 2124 | SA 335 P92 | 0-80-301-A0217 | NO | 1 | 1 | 2255.2632 | 2255.2632
5 | 1 | NTPC Sipat 1X800 MW | Main Steam Piping | IBR | 80-301 | PIPE ID370X93 L= 1911 | SA 335 P92 | 0-80-301-A0217 | NO | 1 | 1 | 2029.0998 | 2029.0998
5 | 1 | NTPC Sipat 1X800 MW | Main Steam Piping | IBR | 80-301 | PIPE ID370X93 L= 1377 | SA 335 P92 | 0-80-301-A0217 | NO | 1 | 1 | 1462.0986 | 1462.0986
5 | 1 | NTPC Sipat 1X800 MW | Main Steam Piping | IBR | 80-301 | PIPE ID370X93 L= 5980 | SA 335 P92 | 0-80-301-A0217 | NO | 1 | 1 | 6349.564 | 6349.564
5 | 1 | NTPC Sipat 1X800 MW | Main Steam Piping | IBR | 80-301 | PIPE ID370X93 L= 5434 | SA 335 P92 | 0-80-301-A0217 | NO | 1 | 1 | 5769.8212 | 5769.8212
5 | 1 | NTPC Sipat 1X800 MW | Main Steam Piping | IBR | 80-301 | PIPE ID370X93 L= 5980 | SA 335 P92 | 0-80-301-A0217 | NO | 1 | 1 | 6349.564 | 6349.564
5 | 1 | NTPC Sipat 1X800 MW | Main Steam Piping | IBR | 80-301 | PIPE ID370X93 L= 5980 | SA 335 P92 | 0-80-301-A0217 | NO | 1 | 1 | 6349.564 | 6349.564
5 | 1 | NTPC Sipat 1X800 MW | Main Steam Piping | IBR | 80-301 | PIPE ID370X93 L= 5980 | SA 335 P92 | 0-80-301-A0217 | NO | 1 | 1 | 6349.564 | 6349.564
5 | 1 | NTPC Sipat 1X800 MW | Main Steam Piping | IBR | 80-301 | PIPE ID370X93 L= 5980 | SA 335 P92 | 0-80-301-A0217 | NO | 1 | 1 | 6349.564 | 6349.564
5 | 1 | NTPC Sipat 1X800 MW | Main Steam Piping | IBR | 80-301 | PIPE ID370X93 L= 5980 | SA 335 P92 | 0-80-301-A0217 | NO | 1 | 1 | 6349.564 | 6349.564
5 | 1 | NTPC Sipat 1X800 MW | Main Steam Piping | IBR | 80-301 | PIPE ID370X93 L= 5980 | SA 335 P92 | 0-80-301-A0217 | NO | 1 | 1 | 6349.564 | 6349.564
5 | 1 | NTPC Sipat 1X800 MW | Main Steam Piping | IBR | 80-301 | PIPE ID370X93 L= 5980 | SA 335 P92 | 0-80-301-A0217 | NO | 1 | 1 | 6349.564 | 6349.564
5 | 1 | NTPC Sipat 1X800 MW | Main Steam Piping | IBR | 80-301 | PIPE ID370X93 L= 3816 | SA 335 P92 | 0-80-301-A0217 | NO | 1 | 1 | 4051.8288 | 4051.8288
5 | 1 | NTPC Sipat 1X800 MW | Main Steam Piping | IBR | 80-301 | PIPE ID370X93 L= 3840 | SA 335 P92 | 0-80-301-A0217 | NO | 1 | 1 | 4077.312 | 4077.312
5 | 1 | NTPC Sipat 1X800 MW | Main Steam Piping | IBR | 80-301 | PIPE ID370X93 L= 5980 | SA 335 P92 | 0-80-301-A0217 | NO | 1 | 1 | 6349.564 | 6349.564
5 | 1 | NTPC Sipat 1X800 MW | Main Steam Piping | IBR | 80-301 | PIPE ID370X93 L= 2401 | SA 335 P92 | 0-80-301-A0217 | NO | 1 | 1 | 2549.3818 | 2549.3818
5 | 1 | NTPC Sipat 1X800 MW | Main Steam Piping | IBR | 80-301 | PIPE ID370X93 L= 3005 | SA 335 P92 | 0-80-301-A0217 | NO | 1 | 1 | 3190.709 | 3190.709
5 | 1 | NTPC Sipat 1X800 MW | Main Steam Piping | IBR | 80-301 | PIPE ID370X93 L= 3554 | SA 335 P92 | 0-80-301-A0217 | NO | 1 | 1 | 3773.6372 | 3773.6372
5 | 1 | NTPC Sipat 1X800 MW | Main Steam Piping | IBR | 80-301 | PIPE ID370X93 L= 5980 | SA 335 P92 | 0-80-301-A0217 | NO | 1 | 1 | 6349.564 | 6349.564
5 | 1 | NTPC Sipat 1X800 MW | Main Steam Piping | IBR | 80-301 | PIPE ID370X93 L= 5980 | SA 335 P92 | 0-80-301-A0217 | NO | 1 | 1 | 6349.564 | 6349.564
5 | 1 | NTPC Sipat 1X800 MW | Main Steam Piping | IBR | 80-301 | PIPE ID370X93 L= 1638 | SA 335 P92 | 0-80-301-A0217 | NO | 1 | 1 | 1739.2284 | 1739.2284
5 | 1 | NTPC Sipat 1X800 MW | Main Steam Piping | IBR | 80-301 | PIPE ID370X93 L= 5980 | SA 335 P92 | 0-80-301-A0217 | NO | 1 | 1 | 6349.564 | 6349.564
5 | 1 | NTPC Sipat 1X800 MW | Main Steam Piping | IBR | 80-301 | PIPE ID370X93 L= 1936 | SA 335 P92 | 0-80-301-A0217 | NO | 1 | 1 | 2055.6448 | 2055.6448
5 | 1 | NTPC Sipat 1X800 MW | Main Steam Piping | IBR | 80-301 | PIPE ID370X93 L= 1377 | SA 335 P92 | 0-80-301-A0217 | NO | 1 | 1 | 1462.0986 | 1462.0986
5 | 1 | NTPC Sipat 1X800 MW | Main Steam Piping | IBR | 80-301 | PIPE BEND 89.4DEG ID370X103 R1550 L=6700 | SA 335 P92 | 0-80-301-A0217 | NO | 1 | 1 | 8049.38 | 8049.38
5 | 1 | NTPC Sipat 1X800 MW | Main Steam Piping | IBR | 80-301 | PIPE BEND 20DEG ID370X103 R1550 L=2697 | SA 335 P92 | 0-80-301-A0217 | NO | 1 | 1 | 3240.176 | 3240.176
5 | 1 | NTPC Sipat 1X800 MW | Main Steam Piping | IBR | 80-301 | PIPE BEND 20DEG ID370X103 R1550 L=5236 | SA 335 P92 | 0-80-301-A0217 | NO | 1 | 1 | 6290.53 | 6290.53
5 | 1 | NTPC Sipat 1X800 MW | Main Steam Piping | IBR | 80-301 | PIPE BEND 90DEG ID370X103 R1550 L=6700 | SA 335 P92 | 0-80-301-A0217 | NO | 1 | 1 | 8049.38 | 8049.38
5 | 1 | NTPC Sipat 1X800 MW | Main Steam Piping | IBR | 80-301 | PIPE BEND 89.4DEG ID370X103 R1550 L=6700 | SA 335 P92 | 0-80-301-A0217 | NO | 1 | 1 | 8049.38 | 8049.38
5 | 1 | NTPC Sipat 1X800 MW | Main Steam Piping | IBR | 80-301 | PIPE BEND 89.4DEG ID370X103 R1550 L=6700 | SA 335 P92 | 0-80-301-A0217 | NO | 1 | 1 | 8049.38 | 8049.38
5 | 1 | NTPC Sipat 1X800 MW | Main Steam Piping | IBR | 80-301 | PIPE BEND 90DEG ID370X103 R1550 L=6700 | SA 335 P92 | 0-80-301-A0217 | NO | 1 | 1 | 8049.38 | 8049.38
5 | 1 | NTPC Sipat 1X800 MW | Main Steam Piping | IBR | 80-301 | PIPE BEND 89.4DEG ID370X103 R1550 L=6700 | SA 335 P92 | 0-80-301-A0217 | NO | 1 | 1 | 8049.38 | 8049.38
5 | 1 | NTPC Sipat 1X800 MW | Main Steam Piping | IBR | 80-301 | PIPE BEND 89.4DEG ID370X103 R1550 L=6700 | SA 335 P92 | 0-80-301-A0217 | NO | 1 | 1 | 8049.38 | 8049.38
5 | 1 | NTPC Sipat 1X800 MW | Main Steam Piping | IBR | 80-301 | PIPE BEND 90DEG ID370X103 R1550 L=5500 | SA 335 P92 | 0-80-301-A0217 | NO | 1 | 1 | 6607.7 | 6607.7
5 | 1 | NTPC Sipat 1X800 MW | Main Steam Piping | IBR | 80-301 | PIPE BEND 90.6DEG ID370X103 R1550 L=6700 | SA 335 P92 | 0-80-301-A0217 | NO | 1 | 1 | 8049.38 | 8049.38
5 | 1 | NTPC Sipat 1X800 MW | Main Steam Piping | IBR | 80-301 | PIPE BEND 90.6DEG ID370X103 R1550 L=3778 | SA 335 P92 | 0-80-301-A0217 | NO | 1 | 1 | 4538.889 | 4538.889
5 | 1 | NTPC Sipat 1X800 MW | Main Steam Piping | IBR | 80-301 | PIPE BEND 19DEG ID370X103 R1550 L=838 | SA 335 P92 | 0-80-301-A0217 | NO | 1 | 1 | 1006.773 | 1006.773
5 | 1 | NTPC Sipat 1X800 MW | Main Steam Piping | IBR | 80-301 | PIPE BEND 89.4DEG ID370X103 R1550 L=5534 | SA 335 P92 | 0-80-301-A0217 | NO | 1 | 1 | 6648.548 | 6648.548
5 | 1 | NTPC Sipat 1X800 MW | Main Steam Piping | IBR | 80-301 | PIPE BEND 89.4DEG ID370X103 R1550 L=6700 | SA 335 P92 | 0-80-301-A0217 | NO | 1 | 1 | 8049.38 | 8049.38
5 | 1 | NTPC Sipat 1X800 MW | Main Steam Piping | IBR | 80-301 | PIPE BEND 20DEG ID370X103 R1550 L=2697 | SA 335 P92 | 0-80-301-A0217 | NO | 1 | 1 | 3240.176 | 3240.176
5 | 1 | NTPC Sipat 1X800 MW | Main Steam Piping | IBR | 80-301 | PIPE BEND 20DEG ID370X103 R1550 L=5308 | SA 335 P92 | 0-80-301-A0217 | NO | 1 | 1 | 6377.031 | 6377.031
5 | 1 | NTPC Sipat 1X800 MW | Main Steam Piping | IBR | 80-301 | PIPE BEND 45DEG ID370X103 R1550 L=5775 | SA 335 P92 | 0-80-301-A0217 | NO | 1 | 1 | 6938.085 | 6938.085
5 | 1 | NTPC Sipat 1X800 MW | Main Steam Piping | IBR | 80-301 | PIPE BEND 45DEG ID370X103 R1550 L=2267 | SA 335 P92 | 0-80-301-A0217 | NO | 1 | 1 | 2723.574 | 2723.574
5 | 1 | NTPC Sipat 1X800 MW | Main Steam Piping | IBR | 80-301 | PIPE BEND 90DEG ID370X103 R1550 L=6700 | SA 335 P92 | 0-80-301-A0217 | NO | 1 | 1 | 8049.38 | 8049.38
5 | 1 | NTPC Sipat 1X800 MW | Main Steam Piping | IBR | 80-301 | PIPE BEND 89.4DEG ID370X103 R1550 L=6700 | SA 335 P92 | 0-80-301-A0217 | NO | 1 | 1 | 8049.38 | 8049.38
5 | 1 | NTPC Sipat 1X800 MW | Main Steam Piping | IBR | 80-301 | PIPE BEND 89.4DEG ID370X103 R1550 L=6700 | SA 335 P92 | 0-80-301-A0217 | NO | 1 | 1 | 8049.38 | 8049.38
5 | 1 | NTPC Sipat 1X800 MW | Main Steam Piping | IBR | 80-301 | PIPE BEND 89.4DEG ID370X103 R1550 L=6700 | SA 335 P92 | 0-80-301-A0217 | NO | 1 | 1 | 8049.38 | 8049.38
5 | 1 | NTPC Sipat 1X800 MW | Main Steam Piping | IBR | 80-301 | PIPE BEND 89.4DEG ID370X103 R1550 L=6700 | SA 335 P92 | 0-80-301-A0217 | NO | 1 | 1 | 8049.38 | 8049.38
5 | 1 | NTPC Sipat 1X800 MW | Main Steam Piping | IBR | 80-301 | PIPE BEND 90DEG ID370X103 R1550 L=6700 | SA 335 P92 | 0-80-301-A0217 | NO | 1 | 1 | 8049.38 | 8049.38
5 | 1 | NTPC Sipat 1X800 MW | Main Steam Piping | IBR | 80-301 | PIPE BEND 90.6DEG ID370X103 R1550 L=6700 | SA 335 P92 | 0-80-301-A0217 | NO | 1 | 1 | 8049.38 | 8049.38
5 | 1 | NTPC Sipat 1X800 MW | Main Steam Piping | IBR | 80-301 | PIPE BEND 89.4DEG ID370X103 R1550 L=5545 | SA 335 P92 | 0-80-301-A0217 | NO | 1 | 1 | 6661.763 | 6661.763
5 | 1 | NTPC Sipat 1X800 MW | Main Steam Piping | IBR | 80-301 | PIPE BEND 19DEG ID370X103 R1550 L=838 | SA 335 P92 | 0-80-301-A0217 | NO | 1 | 1 | 1006.773 | 1006.773
5 | 1 | NTPC Sipat 1X800 MW | Main Steam Piping | IBR | 80-301 | PIPE BEND 89.4DEG ID370X103 R1550 L=5534 | SA 335 P92 | 0-80-301-A0217 | NO | 1 | 1 | 6648.548 | 6648.548
5 | 1 | NTPC Sipat 1X800 MW | Main Steam Piping | IBR | 80-301 | PIPE BEND 90.6DEG ID370X103 R1550 L=4585 | SA 335 P92 | 0-80-301-A0217 | NO | 1 | 1 | 5508.419 | 5508.419
5 | 1 | NTPC Sipat 1X800 MW | Main Steam Piping | IBR | 80-301 | PIPE BEND 89.4DEG ID370X103 R1550 L=4544 | SA 335 P92 | 0-80-301-A0217 | NO | 1 | 1 | 5459.162 | 5459.162
5 | 1 | NTPC Sipat 1X800 MW | Main Steam Piping | IBR | 80-301 | BW CONC. RED. ID420X135 / ID370X93 | SA234WP92 | 4-80-301-A0365 | NO | 2 | 2 | 1970 | 1970
5 | 1 | NTPC Sipat 1X800 MW | Main Steam Piping | IBR | 80-301 | B16.9 BW EQTEE ID 370X93 | SA234WP92 | 3-80-301-A0765 | NO | 2 | 2 | 2040 | 2040
5 | 1 | NTPC Sipat 1X800 MW | Main Steam Piping | IBR | 80-301 | B16.9 BW UEQT ID370X93/ID200X59 | SA234WP92 | 3-80-300-A0762 | NO | 2 | 2 | 1768 | 1768
5 | 1 | NTPC Sipat 1X800 MW | Main Steam Piping | IBR | 80-301 | CARRIER PLATE 40X65X200(P92) | SA 387 GR92 | 0-80-301-A0217 | NO | 66 | 66 | 264 | 264
5 | 1 | NTPC Sipat 1X800 MW | Main Steam Piping | IBR | 80-301 | TRUNNION PIPE OD270X45(P92) | SA335P92 | 0-80-301-A0217 | NO | 10 | 10 | 374 | 374
5 | 1 | NTPC Sipat 1X800 MW | Main Steam Piping | IBR | 80-301 | BW UNEQUAL TEE ID370X93/OD219.1X43 | SA234WP92 | 3-80-301-A0763 | NO | 2 | 2 | 1748 | 1748
5 | 1 | NTPC Sipat 1X800 MW | Main Steam Piping | IBR | 80-301 | SW STUB NB25 CLASS9000(F92) | SA182F92 | 0-80-301-A0217 | NO | 23 | 23 | 18.63 | 18.63
5 | 1 | NTPC Sipat 1X800 MW | Main Steam Piping | IBR | 80-301 | TEMP STUB RC1.5" OD114 L45(F92) | SA182F92 | 0-80-301-A0217 | NO | 15 | 15 | 48 | 48
5 | 1 | NTPC Sipat 1X800 MW | Main Steam Piping | IBR | 80-301 | PLUG RC1.5"(F92) | SA182F92 | 0-80-301-A0217 | NO | 15 | 15 | 7.5 | 7.5
5 | 1 | NTPC Sipat 1X800 MW | Main Steam Piping | IBR | 80-301 | TEMP STUB OD114 L45 HWR(F92) | SA182F92 | 0-80-301-A0217 | NO | 4 | 4 | 5.88 | 5.88
5 | 1 | NTPC Sipat 1X800 MW | Main Steam Piping | IBR | 80-301 | TRUNNION PIPE OD270X45(P92) | SA335P92 | 0-80-301-A0217 | NO | 12 | 12 | 448.8 | 448.8
5 | 1 | NTPC Sipat 1X800 MW | Main Steam Piping | IBR | 80-301 | SW STUB NB50(F92) | SA182F92 | 0-80-301-A0217 | NO | 4 | 4 | 13.068 | 13.068
5 | 1 | NTPC Sipat 1X800 MW | Main Steam Piping | IBR | 80-301 | THERMOWELL STUB RC2" OD114 L-86(F92) | SA182F92 | 0-80-301-A0217 | NO | 4 | 4 | 21.6 | 21.6
5 | 1 | NTPC Sipat 1X800 MW | Main Steam Piping | IBR | 80-301 | PLUG RC2"(F92) | SA182F92 | 0-80-301-A0217 | NO | 4 | 4 | 1.6 | 1.6
5 | 1 | NTPC Sipat 1X800 MW | Main Steam Piping | IBR | 80-301 | SUPPORT PIPE OD406.4X53 L=1185 | SA335P91 | 0-80-301-A0217 | NO | 2 | 2 | 1094.672 | 1094.672
5 | 1 | NTPC Sipat 1X800 MW | Main Steam Piping | IBR | 80-301 | BOTTOM PLATE 25X460X460 | SA387GR22CL2 | 0-80-301-A0217 | NO | 2 | 2 | 83.054 | 83.054
5 | 1 | NTPC Sipat 1X800 MW | Main Steam Piping | IBR | 80-301 | BRACKET ASSEMBLY FOR PIPE ID370X103 | SA 387 GR92 | 0-80-301-A0217 | NO | 2 | 2 | 1032 | 1032
5 | 1 | NTPC Sipat 1X800 MW | Main Steam Piping | IBR | 80-301 | SPARE PIPE ID370X93 L=3000 | SA335P92 | 0-80-301-A0217 | NO | 1 | 1 | 3185.5 | 3185.5
5 | 1 | NTPC Sipat 1X800 MW | Main Steam Piping | IBR | 80-303 | PIPE OD219.1X49, L=1463 | SA 335 P92 | 1-80-303-A0528 | NO | 1 | 1 | 300.6904 | 300.6904
5 | 1 | NTPC Sipat 1X800 MW | Main Steam Piping | IBR | 80-303 | PIPE OD219.1X49, L=3080 | SA 335 P92 | 1-80-303-A0528 | NO | 1 | 1 | 633.0324 | 633.0324
5 | 1 | NTPC Sipat 1X800 MW | Main Steam Piping | IBR | 80-303 | PIPE OD219.1X49, L=1744 | SA 335 P92 | 1-80-303-A0528 | NO | 1 | 1 | 358.4443 | 358.4443
5 | 1 | NTPC Sipat 1X800 MW | Main Steam Piping | IBR | 80-303 | PIPE OD219.1X49, L=2722 | SA 335 P92 | 1-80-303-A0528 | NO | 1 | 1 | 559.4527 | 559.4527
5 | 1 | NTPC Sipat 1X800 MW | Main Steam Piping | IBR | 80-303 | 90.6DEG R550 BEND OD219.1X49, L=2452 | SA 335 P92 | 1-80-303-A0528 | NO | 1 | 1 | 503.9596 | 503.9596
5 | 1 | NTPC Sipat 1X800 MW | Main Steam Piping | IBR | 80-303 | 45DEG R550 BEND OD219.1X49, L=1062 | SA 335 P92 | 1-80-303-A0528 | NO | 1 | 1 | 218.2729 | 218.2729
5 | 1 | NTPC Sipat 1X800 MW | Main Steam Piping | IBR | 80-303 | 90DEG R600 BEND OD219.1X49, L=2986 | SA 335 P92 | 1-80-303-A0528 | NO | 1 | 1 | 613.7126 | 613.7126
5 | 1 | NTPC Sipat 1X800 MW | Main Steam Piping | IBR | 80-303 | 90.6DEG R550 BEND OD219.1X49, L=2431 | SA 335 P92 | 1-80-303-A0528 | NO | 1 | 1 | 499.6434 | 499.6434
5 | 1 | NTPC Sipat 1X800 MW | Main Steam Piping | IBR | 80-303 | 45DEG R550 BEND OD219.1X49, L=1673 | SA 335 P92 | 1-80-303-A0528 | NO | 1 | 1 | 343.8517 | 343.8517
5 | 1 | NTPC Sipat 1X800 MW | Main Steam Piping | IBR | 80-303 | 89.4DEG R550 BEND OD219.1X49, L=2440 | SA 335 P92 | 1-80-303-A0528 | NO | 1 | 1 | 501.4932 | 501.4932
5 | 1 | NTPC Sipat 1X800 MW | Main Steam Piping | IBR | 80-303 | 89.4DEG R550 BEND OD219.1X49, L=1300 | SA 335 P92 | 1-80-303-A0528 | NO | 1 | 1 | 267.189 | 267.189
5 | 1 | NTPC Sipat 1X800 MW | Main Steam Piping | IBR | 80-303 | 90DEG R600 BEND OD219.1X49, L=3084 | SA 335 P92 | 1-80-303-A0528 | NO | 1 | 1 | 633.8545 | 633.8545
5 | 1 | NTPC Sipat 1X800 MW | Main Steam Piping | IBR | 80-303 | 90DEG R600 BEND OD219.1X49, L=2045 | SA 335 P92 | 1-80-303-A0528 | NO | 1 | 1 | 420.3089 | 420.3089
5 | 1 | NTPC Sipat 1X800 MW | Main Steam Piping | IBR | 80-303 | 90DEG R550 BEND OD219.1X49, L=3253 | SA 335 P92 | 1-80-303-A0528 | NO | 1 | 1 | 668.5891 | 668.5891
5 | 1 | NTPC Sipat 1X800 MW | Main Steam Piping | IBR | 80-303 | 90.6DEG R600 BEND OD219.1X49, L=3116 | SA 335 P92 | 1-80-303-A0528 | NO | 1 | 1 | 640.4315 | 640.4315
5 | 1 | NTPC Sipat 1X800 MW | Main Steam Piping | IBR | 80-303 | 89.4DEG R600 BEND OD219.1X49, L=2707 | SA 335 P92 | 1-80-303-A0528 | NO | 1 | 1 | 556.3697 | 556.3697
5 | 1 | NTPC Sipat 1X800 MW | Main Steam Piping | IBR | 80-303 | BW EQT OD219.1X47 SA182F92 | SA182F92 | 1-80-303-A0528 | NO | 1 | 1 | 350 | 350
5 | 1 | NTPC Sipat 1X800 MW | Main Steam Piping | IBR | 80-303 | SW STUB NB25 CLASS9000(F92) | SA182F92 | 1-80-303-A0528 | NO | 2 | 2 | 1.62 | 1.62
5 | 1 | NTPC Sipat 1X800 MW | Main Steam Piping | IBR | 80-303 | TEMP STUB RC1.5" OD114 L45(F92) | SA182F92 | 1-80-303-A0528 | NO | 1 | 1 | 3.2 | 3.2
5 | 1 | NTPC Sipat 1X800 MW | Main Steam Piping | IBR | 80-303 | PLUG RC1.5"(F92) | SA182F92 | 1-80-303-A0528 | NO | 1 | 1 | 0.5 | 0.5
5 | 1 | NTPC Sipat 1X800 MW | Main Steam Piping | IBR | 80-303 | STUB OD60.3-SA182F92 | SA182F92 | 1-80-303-A0528 | NO | 1 | 1 | 6.2 | 6.2
5 | 1 | NTPC Sipat 1X800 MW | Main Steam Piping | IBR | 80-303 | CARRIER PLATE 40X65X200 P92 | SA 387 GR92 | 1-80-303-A0528 | NO | 8 | 8 | 32 | 32
5 | 1 | NTPC Sipat 1X800 MW | Main Steam Piping | IBR | 80-304 | PIPE ID200X51 L=5980 | SA 335 P92 | 2-80-304-A0355 | NO | 1 | 1 | 1887.288 | 1887.288
5 | 1 | NTPC Sipat 1X800 MW | Main Steam Piping | IBR | 80-304 | PIPE ID200X51 L=2764 | SA 335 P92 | 2-80-304-A0355 | NO | 1 | 1 | 872.318 | 872.318
5 | 1 | NTPC Sipat 1X800 MW | Main Steam Piping | IBR | 80-304 | PIPE ID200X51 L=2637 | SA 335 P92 | 2-80-304-A0355 | NO | 1 | 1 | 832.237 | 832.237
5 | 1 | NTPC Sipat 1X800 MW | Main Steam Piping | IBR | 80-304 | PIPE ID200X51 L=3165 | SA 335 P92 | 2-80-304-A0355 | NO | 1 | 1 | 998.874 | 998.874
5 | 1 | NTPC Sipat 1X800 MW | Main Steam Piping | IBR | 80-304 | PIPE ID200X51 L=497 | SA 335 P92 | 2-80-304-A0355 | NO | 1 | 1 | 156.853 | 156.853
5 | 1 | NTPC Sipat 1X800 MW | Main Steam Piping | IBR | 80-304 | PIPE ID200X51 L=4835 | SA 335 P92 | 2-80-304-A0355 | NO | 1 | 1 | 1525.926 | 1525.926
5 | 1 | NTPC Sipat 1X800 MW | Main Steam Piping | IBR | 80-304 | PIPE ID200X51 L=5980 | SA 335 P92 | 2-80-304-A0355 | NO | 1 | 1 | 1887.288 | 1887.288
5 | 1 | NTPC Sipat 1X800 MW | Main Steam Piping | IBR | 80-304 | PIPE ID200X51 L=1541 | SA 335 P92 | 2-80-304-A0355 | NO | 1 | 1 | 486.339 | 486.339
5 | 1 | NTPC Sipat 1X800 MW | Main Steam Piping | IBR | 80-304 | PIPE ID200X51 L=679 | SA 335 P92 | 2-80-304-A0355 | NO | 1 | 1 | 214.292 | 214.292
5 | 1 | NTPC Sipat 1X800 MW | Main Steam Piping | IBR | 80-304 | PIPE BEND 89.4DEG R-604 ID200X59 L=3800 | SA 335 P92 | 2-80-304-A0355 | NO | 1 | 1 | 1431.8 | 1431.8
5 | 1 | NTPC Sipat 1X800 MW | Main Steam Piping | IBR | 80-304 | PIPE BEND 90DEG R-604 ID200X59 L=3800 | SA 335 P92 | 2-80-304-A0355 | NO | 1 | 1 | 1431.8 | 1431.8
5 | 1 | NTPC Sipat 1X800 MW | Main Steam Piping | IBR | 80-304 | PIPE BEND 89.4DEG R-604 ID200X59 L=3800 | SA 335 P92 | 2-80-304-A0355 | NO | 1 | 1 | 1431.8 | 1431.8
5 | 1 | NTPC Sipat 1X800 MW | Main Steam Piping | IBR | 80-304 | PIPE BEND 89.4DEG R-604 ID200X59 L=3800 | SA 335 P92 | 2-80-304-A0355 | NO | 1 | 1 | 1431.8 | 1431.8
5 | 1 | NTPC Sipat 1X800 MW | Main Steam Piping | IBR | 80-304 | PIPE BEND 90DEG R-604 ID200X59 L=3800 | SA 335 P92 | 2-80-304-A0355 | NO | 1 | 1 | 1431.8 | 1431.8
5 | 1 | NTPC Sipat 1X800 MW | Main Steam Piping | IBR | 80-304 | PIPE BEND 89.4DEG R-604 ID200X59 L=3800 | SA 335 P92 | 2-80-304-A0355 | NO | 1 | 1 | 1431.8 | 1431.8
5 | 1 | NTPC Sipat 1X800 MW | Main Steam Piping | IBR | 80-304 | PIPE BEND 89.4DEG R-604 ID200X59 L=3800 | SA 335 P92 | 2-80-304-A0355 | NO | 1 | 1 | 1431.8 | 1431.8
5 | 1 | NTPC Sipat 1X800 MW | Main Steam Piping | IBR | 80-304 | PIPE BEND 90DEG R-604 ID200X59 L=3800 | SA 335 P92 | 2-80-304-A0355 | NO | 1 | 1 | 1431.8 | 1431.8
5 | 1 | NTPC Sipat 1X800 MW | Main Steam Piping | IBR | 80-304 | PIPE BEND 89.4DEG R-604 ID200X59 L=3800 | SA 335 P92 | 2-80-304-A0355 | NO | 1 | 1 | 1431.8 | 1431.8
5 | 1 | NTPC Sipat 1X800 MW | Main Steam Piping | IBR | 80-304 | PIPE BEND 89.4DEG R-604 ID200X59 L=3800 | SA 335 P92 | 2-80-304-A0355 | NO | 1 | 1 | 1431.8 | 1431.8
5 | 1 | NTPC Sipat 1X800 MW | Main Steam Piping | IBR | 80-304 | PIPE BEND 90DEG R-604 ID200X59 L=3800 | SA 335 P92 | 2-80-304-A0355 | NO | 1 | 1 | 1431.8 | 1431.8
5 | 1 | NTPC Sipat 1X800 MW | Main Steam Piping | IBR | 80-304 | PIPE BEND 89.4DEG R-604 ID200X59 L=3656 | SA 335 P92 | 2-80-304-A0355 | NO | 1 | 1 | 1377.58 | 1377.58
5 | 1 | NTPC Sipat 1X800 MW | Main Steam Piping | IBR | 80-304 | SW STUB NB25 CL:9000 | SA 182 F92 | 2-80-304-A0355 | NO | 6 | 6 | 4.86 | 4.86
5 | 1 | NTPC Sipat 1X800 MW | Main Steam Piping | IBR | 80-304 | TEMPERATURE STUB RC 1.5" (AS) | SA 182 F92 | 2-80-304-A0355 | NO | 8 | 8 | 25.6 | 25.6
5 | 1 | NTPC Sipat 1X800 MW | Main Steam Piping | IBR | 80-304 | SCREW PLUG RC 1.5" (AS) | SA 182 F92 | 2-80-304-A0355 | NO | 8 | 8 | 4 | 4
5 | 1 | NTPC Sipat 1X800 MW | Main Steam Piping | IBR | 80-304 | SW STUB NB50 CL:9000 | SA 182 F92 | 2-80-304-A0355 | NO | 2 | 2 | 6.4 | 6.4
5 | 1 | NTPC Sipat 1X800 MW | Main Steam Piping | IBR | 80-304 | SPARE PIPE ID200X51 L=1000 | SA 335 P92 | 2-80-304-A0355 | NO | 1 | 1 | 315.62 | 315.62
5 | 1 | NTPC Sipat 1X800 MW | Main Steam Piping | IBR | 80-304 | PIPE OD114.3X23 L=500 | SA 335 P92 | 2-80-304-A0355 | NO | 2 | 2 | 53.458 | 53.458
5 | 1 | NTPC Sipat 1X800 MW | Main Steam Piping | IBR | 80-304 | FLAT END CLOSURE NB100 WITH NB25 STUB | SA387GR91 | 2-80-304-A0355 | NO | 2 | 2 | 6 | 6
5 | 1 | NTPC Sipat 1X800 MW | Main Steam Piping | IBR | 80-304 | STUB OD114.3X24 L=200 | SA182F92 | 2-80-304-A0355 | NO | 2 | 2 | 46.32 | 46.32
5 | 1 | NTPC Sipat 1X800 MW | Main Steam Piping | IBR | 80-304 | CARRIER PLATE 40X65X150 | SA 387 GR92 | 2-80-304-A0355 | NO | 8 | 8 | 24 | 24
5 | 1 | NTPC Sipat 1X800 MW | Main Steam Piping | IBR | 80-304 | TRUNNION OD190X36.5 L=150 | SA 335 P91 | 2-80-304-A0355 | NO | 4 | 4 | 82.896 | 82.896
5 | 1 | NTPC Sipat 1X800 MW | Main Steam Piping | IBR | 80-304 | SLEEVE PIPE OD273X45 L=120 | SA 335 P22 | 2-80-304-A0355 | NO | 4 | 4 | 109.172 | 109.172
5 | 1 | NTPC Sipat 1X800 MW | Main Steam Piping | IBR | 80-304 | PIPE ID200X51 L=450 | SA 335 P92 | 2-80-304-A0355 | NO | 1 | 1 | 142.02 | 142.02
5 Total | [12 empty] | 623038.5745
6 | 1 | NTPC Sipat 1X800 MW | Cold Reheat Piping | IBR | 80-320 | PIPE OD1016X41 LENGTH=5980 | SA106GRC | 0-80-320-A0216 | NO | 1 | 1 | 5894.96 | 5894.96
6 | 1 | NTPC Sipat 1X800 MW | Cold Reheat Piping | IBR | 80-320 | PIPE OD1016X41 LENGTH=5980 | SA106GRC | 0-80-320-A0216 | NO | 1 | 1 | 5894.96 | 5894.96
6 | 1 | NTPC Sipat 1X800 MW | Cold Reheat Piping | IBR | 80-320 | PIPE OD1016X41 LENGTH=4174 | SA106GRC | 0-80-320-A0216 | NO | 1 | 1 | 4114.6457 | 4114.6457
6 | 1 | NTPC Sipat 1X800 MW | Cold Reheat Piping | IBR | 80-320 | PIPE OD1016X41 LENGTH=2997 | SA106GRC | 0-80-320-A0216 | NO | 1 | 1 | 2954.382 | 2954.382
6 | 1 | NTPC Sipat 1X800 MW | Cold Reheat Piping | IBR | 80-320 | PIPE OD1016X41 LENGTH=5266 | SA106GRC | 0-80-320-A0216 | NO | 1 | 1 | 5191.117 | 5191.117
6 | 1 | NTPC Sipat 1X800 MW | Cold Reheat Piping | IBR | 80-320 | PIPE OD1016X41 LENGTH=2564 | SA106GRC | 0-80-320-A0216 | NO | 1 | 1 | 2527.539 | 2527.539
6 | 1 | NTPC Sipat 1X800 MW | Cold Reheat Piping | IBR | 80-320 | PIPE OD1016X41 LENGTH=1720 | SA106GRC | 0-80-320-A0216 | NO | 1 | 1 | 1695.541 | 1695.541
6 | 1 | NTPC Sipat 1X800 MW | Cold Reheat Piping | IBR | 80-320 | PIPE OD1016X41 LENGTH=5980 | SA106GRC | 0-80-320-A0216 | NO | 1 | 1 | 5894.96 | 5894.96
6 | 1 | NTPC Sipat 1X800 MW | Cold Reheat Piping | IBR | 80-320 | PIPE OD1016X41 LENGTH=5980 | SA106GRC | 0-80-320-A0216 | NO | 1 | 1 | 5894.96 | 5894.96
6 | 1 | NTPC Sipat 1X800 MW | Cold Reheat Piping | IBR | 80-320 | PIPE OD1016X41 LENGTH=5980 | SA106GRC | 0-80-320-A0216 | NO | 1 | 1 | 5894.96 | 5894.96
6 | 1 | NTPC Sipat 1X800 MW | Cold Reheat Piping | IBR | 80-320 | PIPE OD1016X41 LENGTH=5980 | SA106GRC | 0-80-320-A0216 | NO | 1 | 1 | 5894.96 | 5894.96
6 | 1 | NTPC Sipat 1X800 MW | Cold Reheat Piping | IBR | 80-320 | PIPE OD1016X41 LENGTH=2560 | SA106GRC | 0-80-320-A0216 | NO | 1 | 1 | 2523.596 | 2523.596
6 | 1 | NTPC Sipat 1X800 MW | Cold Reheat Piping | IBR | 80-320 | PIPE OD 864X35 LENGTH=5980 | SA106GRC | 0-80-320-A0216 | NO | 1 | 1 | 4278.749 | 4278.749
6 | 1 | NTPC Sipat 1X800 MW | Cold Reheat Piping | IBR | 80-320 | PIPE OD 864X35 LENGTH=5980 | SA106GRC | 0-80-320-A0216 | NO | 1 | 1 | 4278.749 | 4278.749
6 | 1 | NTPC Sipat 1X800 MW | Cold Reheat Piping | IBR | 80-320 | PIPE OD 864X35 LENGTH=3730 | SA106GRC | 0-80-320-A0216 | NO | 1 | 1 | 2668.852 | 2668.852
6 | 1 | NTPC Sipat 1X800 MW | Cold Reheat Piping | IBR | 80-320 | PIPE OD 864X35 LENGTH=5980 | SA106GRC | 0-80-320-A0216 | NO | 1 | 1 | 4278.749 | 4278.749
6 | 1 | NTPC Sipat 1X800 MW | Cold Reheat Piping | IBR | 80-320 | PIPE OD 864X35 LENGTH=5244 | SA106GRC | 0-80-320-A0216 | NO | 1 | 1 | 3737.824 | 3737.824
6 | 1 | NTPC Sipat 1X800 MW | Cold Reheat Piping | IBR | 80-320 | PIPE OD 864X35 LENGTH=5980 | SA106GRC | 0-80-320-A0216 | NO | 1 | 1 | 4278.749 | 4278.749
6 | 1 | NTPC Sipat 1X800 MW | Cold Reheat Piping | IBR | 80-320 | PIPE OD 864X35 LENGTH=4426 | SA106GRC | 0-80-320-A0216 | NO | 1 | 1 | 3166.847 | 3166.847
6 | 1 | NTPC Sipat 1X800 MW | Cold Reheat Piping | IBR | 80-320 | PIPE OD 864X35 LENGTH=5980 | SA106GRC | 0-80-320-A0216 | NO | 1 | 1 | 4278.749 | 4278.749
6 | 1 | NTPC Sipat 1X800 MW | Cold Reheat Piping | IBR | 80-320 | PIPE OD 864X35 LENGTH=3736 | SA106GRC | 0-80-320-A0216 | NO | 1 | 1 | 2673.145 | 2673.145
6 | 1 | NTPC Sipat 1X800 MW | Cold Reheat Piping | IBR | 80-320 | PIPE OD 864X35 LENGTH=5980 | SA106GRC | 0-80-320-A0216 | NO | 1 | 1 | 4278.749 | 4278.749
6 | 1 | NTPC Sipat 1X800 MW | Cold Reheat Piping | IBR | 80-320 | PIPE OD 864X35 LENGTH=2227 | SA106GRC | 0-80-320-A0216 | NO | 1 | 1 | 1593.44 | 1593.44
6 | 1 | NTPC Sipat 1X800 MW | Cold Reheat Piping | IBR | 80-320 | PIPE OD 864X35 LENGTH=2100 | SA106GRC | 0-80-320-A0216 | NO | 1 | 1 | 1520.571 | 1520.571
6 | 1 | NTPC Sipat 1X800 MW | Cold Reheat Piping | IBR | 80-320 | PIPE OD 864X35 LENGTH=5417 | SA106GRC | 0-80-320-A0216 | NO | 1 | 1 | 3875.917 | 3875.917
6 | 1 | NTPC Sipat 1X800 MW | Cold Reheat Piping | IBR | 80-320 | PIPE OD 864X35 LENGTH=1417 | SA106GRC | 0-80-320-A0216 | NO | 1 | 1 | 1013.877 | 1013.877
6 | 1 | NTPC Sipat 1X800 MW | Cold Reheat Piping | IBR | 80-320 | PIPE OD 864X35 LENGTH=1554 | SA106GRC | 0-80-320-A0216 | NO | 1 | 1 | 1111.902 | 1111.902
6 | 1 | NTPC Sipat 1X800 MW | Cold Reheat Piping | IBR | 80-320 | PIPE OD 864X35 LENGTH=5980 | SA106GRC | 0-80-320-A0216 | NO | 1 | 1 | 4278.749 | 4278.749
6 | 1 | NTPC Sipat 1X800 MW | Cold Reheat Piping | IBR | 80-320 | PIPE OD 864X35 LENGTH=5980 | SA106GRC | 0-80-320-A0216 | NO | 1 | 1 | 4278.749 | 4278.749
6 | 1 | NTPC Sipat 1X800 MW | Cold Reheat Piping | IBR | 80-320 | PIPE OD 864X35 LENGTH=1554 | SA106GRC | 0-80-320-A0216 | NO | 1 | 1 | 1111.902 | 1111.902
6 | 1 | NTPC Sipat 1X800 MW | Cold Reheat Piping | IBR | 80-320 | PIPE OD 864X35 LENGTH=1417 | SA106GRC | 0-80-320-A0216 | NO | 1 | 1 | 1013.877 | 1013.877
6 | 1 | NTPC Sipat 1X800 MW | Cold Reheat Piping | IBR | 80-320 | PIPE OD 864X35 LENGTH=5417 | SA106GRC | 0-80-320-A0216 | NO | 1 | 1 | 3875.917 | 3875.917
6 | 1 | NTPC Sipat 1X800 MW | Cold Reheat Piping | IBR | 80-320 | PIPE OD 864X35 LENGTH=2100 | SA106GRC | 0-80-320-A0216 | NO | 1 | 1 | 1520.571 | 1520.571
6 | 1 | NTPC Sipat 1X800 MW | Cold Reheat Piping | IBR | 80-320 | PIPE OD 864X35 LENGTH=2227 | SA106GRC | 0-80-320-A0216 | NO | 1 | 1 | 1593.44 | 1593.44
6 | 1 | NTPC Sipat 1X800 MW | Cold Reheat Piping | IBR | 80-320 | PIPE OD 864X35 LENGTH=5980 | SA106GRC | 0-80-320-A0216 | NO | 1 | 1 | 4278.749 | 4278.749
6 | 1 | NTPC Sipat 1X800 MW | Cold Reheat Piping | IBR | 80-320 | PIPE OD 864X35 LENGTH=5408 | SA106GRC | 0-80-320-A0216 | NO | 1 | 1 | 3869.478 | 3869.478
6 | 1 | NTPC Sipat 1X800 MW | Cold Reheat Piping | IBR | 80-320 | PIPE OD 864X35 LENGTH=5980 | SA106GRC | 0-80-320-A0216 | NO | 1 | 1 | 4278.749 | 4278.749
6 | 1 | NTPC Sipat 1X800 MW | Cold Reheat Piping | IBR | 80-320 | PIPE OD 864X35 LENGTH=4426 | SA106GRC | 0-80-320-A0216 | NO | 1 | 1 | 3166.847 | 3166.847
6 | 1 | NTPC Sipat 1X800 MW | Cold Reheat Piping | IBR | 80-320 | PIPE OD 864X35 LENGTH=5980 | SA106GRC | 0-80-320-A0216 | NO | 1 | 1 | 4278.749 | 4278.749
6 | 1 | NTPC Sipat 1X800 MW | Cold Reheat Piping | IBR | 80-320 | PIPE OD 864X35 LENGTH=5244 | SA106GRC | 0-80-320-A0216 | NO | 1 | 1 | 3737.824 | 3737.824
6 | 1 | NTPC Sipat 1X800 MW | Cold Reheat Piping | IBR | 80-320 | PIPE OD 864X35 LENGTH=5980 | SA106GRC | 0-80-320-A0216 | NO | 1 | 1 | 4278.749 | 4278.749
6 | 1 | NTPC Sipat 1X800 MW | Cold Reheat Piping | IBR | 80-320 | PIPE OD 864X35 LENGTH=3730 | SA106GRC | 0-80-320-A0216 | NO | 1 | 1 | 2668.852 | 2668.852
6 | 1 | NTPC Sipat 1X800 MW | Cold Reheat Piping | IBR | 80-320 | PIPE OD 864X35 LENGTH=5980 | SA106GRC | 0-80-320-A0216 | NO | 1 | 1 | 4278.749 | 4278.749
6 | 1 | NTPC Sipat 1X800 MW | Cold Reheat Piping | IBR | 80-320 | PIPE OD 864X35 LENGTH=5980 | SA106GRC | 0-80-320-A0216 | NO | 1 | 1 | 4278.749 | 4278.749
6 | 1 | NTPC Sipat 1X800 MW | Cold Reheat Piping | IBR | 80-320 | PIPE OD 864X40 LENGTH=1700 | SA106GRC | 0-80-320-A0216 | NO | 2 | 2 | 2763.486 | 2763.486
6 | 1 | NTPC Sipat 1X800 MW | Cold Reheat Piping | IBR | 80-320 | PIPE OD 864X40 LENGTH=1700 | SA106GRC | 0-80-320-A0216 | NO | 2 | 2 | 2763.486 | 2763.486
6 | 1 | NTPC Sipat 1X800 MW | Cold Reheat Piping | IBR | 80-320 | PIPE BEND 45 DEG R=2400 OD864X40 L=7700 | SA106GRC | 0-80-320-A0216 | NO | 1 | 1 | 6258.483 | 6258.483
6 | 1 | NTPC Sipat 1X800 MW | Cold Reheat Piping | IBR | 80-320 | PIPE BEND 90 DEG R=2400 OD864X40 L=7700 | SA106GRC | 0-80-320-A0216 | NO | 1 | 1 | 6258.483 | 6258.483
6 | 1 | NTPC Sipat 1X800 MW | Cold Reheat Piping | IBR | 80-320 | PIPE BEND 45 DEG R=2400 OD864X40 L=7700 | SA106GRC | 0-80-320-A0216 | NO | 1 | 1 | 6258.483 | 6258.483
6 | 1 | NTPC Sipat 1X800 MW | Cold Reheat Piping | IBR | 80-320 | PIPE BEND 45 DEG R=2400 OD864X40 L=5668 | SA106GRC | 0-80-320-A0216 | NO | 1 | 1 | 4606.95 | 4606.95
6 | 1 | NTPC Sipat 1X800 MW | Cold Reheat Piping | IBR | 80-320 | PIPE BEND 89.4 DEG R=2400 OD864X40 L=7700 | SA106GRC | 0-80-320-A0216 | NO | 1 | 1 | 6258.483 | 6258.483
6 | 1 | NTPC Sipat 1X800 MW | Cold Reheat Piping | IBR | 80-320 | PIPE BEND 90.6 DEG R=2400 OD864X40 L=7700 | SA106GRC | 0-80-320-A0216 | NO | 1 | 1 | 6258.483 | 6258.483
6 | 1 | NTPC Sipat 1X800 MW | Cold Reheat Piping | IBR | 80-320 | PIPE BEND 10.3 DEG R=2400 OD864X40 L=7700 | SA106GRC | 0-80-320-A0216 | NO | 1 | 1 | 6258.483 | 6258.483
6 | 1 | NTPC Sipat 1X800 MW | Cold Reheat Piping | IBR | 80-320 | PIPE BEND 90 DEG R=2400 OD864X40 L=7700 | SA106GRC | 0-80-320-A0216 | NO | 1 | 1 | 6258.483 | 6258.483
6 | 1 | NTPC Sipat 1X800 MW | Cold Reheat Piping | IBR | 80-320 | PIPE BEND 45 DEG R=2400 OD864X40 L=7700 | SA106GRC | 0-80-320-A0216 | NO | 1 | 1 | 6258.483 | 6258.483
6 | 1 | NTPC Sipat 1X800 MW | Cold Reheat Piping | IBR | 80-320 | PIPE BEND 90 DEG R=2400 OD864X40 L=7700 | SA106GRC | 0-80-320-A0216 | NO | 1 | 1 | 6258.483 | 6258.483
6 | 1 | NTPC Sipat 1X800 MW | Cold Reheat Piping | IBR | 80-320 | PIPE BEND 45 DEG R=2400 OD864X40 L=7700 | SA106GRC | 0-80-320-A0216 | NO | 1 | 1 | 6258.483 | 6258.483
6 | 1 | NTPC Sipat 1X800 MW | Cold Reheat Piping | IBR | 80-320 | PIPE BEND 45 DEG R=2400 OD864X40 L=5668 | SA106GRC | 0-80-320-A0216 | NO | 1 | 1 | 4606.95 | 4606.95
6 | 1 | NTPC Sipat 1X800 MW | Cold Reheat Piping | IBR | 80-320 | PIPE BEND 89.4 DEG R=2400 OD864X40 L=7700 | SA106GRC | 0-80-320-A0216 | NO | 1 | 1 | 6258.483 | 6258.483
6 | 1 | NTPC Sipat 1X800 MW | Cold Reheat Piping | IBR | 80-320 | PIPE BEND 90.6 DEG R=2400 OD864X40 L=7700 | SA106GRC | 0-80-320-A0216 | NO | 1 | 1 | 6258.483 | 6258.483
6 | 1 | NTPC Sipat 1X800 MW | Cold Reheat Piping | IBR | 80-320 | PIPE BEND 10.3 DEG R=2400 OD864X40 L=7700 | SA106GRC | 0-80-320-A0216 | NO | 1 | 1 | 6258.483 | 6258.483
6 | 1 | NTPC Sipat 1X800 MW | Cold Reheat Piping | IBR | 80-320 | PIPE BEND 90 DEG R=2400 OD864X40 L=7700 | SA106GRC | 0-80-320-A0216 | NO | 1 | 1 | 6258.483 | 6258.483
6 | 1 | NTPC Sipat 1X800 MW | Cold Reheat Piping | IBR | 80-320 | ASME B16.9 ELBOW 90D OD1016X41 | SA234WPC | 0-80-320-A0216 | NO | 4 | 4 | 9434.4 | 9434.4
6 | 1 | NTPC Sipat 1X800 MW | Cold Reheat Piping | IBR | 80-320 | ASME B16.9 ELBOW 30D OD1016X41 | SA234WPC | 0-80-320-A0216 | NO | 1 | 1 | 786.21 | 786.21
6 | 1 | NTPC Sipat 1X800 MW | Cold Reheat Piping | IBR | 80-320 | Y-PIECE OD1016X41/OD864X35 | SA105 | 2-80-320-14579 | NO | 1 | 1 | 1500 | 1500
6 | 1 | NTPC Sipat 1X800 MW | Cold Reheat Piping | IBR | 80-320 | BW UEQT OD1016X41/ OD406.4X25 | SA234WPC | 0-80-320-A0216 | NO | 2 | 2 | 4624 | 4624
6 | 1 | NTPC Sipat 1X800 MW | Cold Reheat Piping | IBR | 80-320 | BW RED OD864X35/ OD558.8X35 | SA234WPC | 0-80-320-A0216 | NO | 2 | 2 | 754.658 | 754.658
6 | 1 | NTPC Sipat 1X800 MW | Cold Reheat Piping | IBR | 80-320 | STUB FOR PIPE OD114.3X8.56 | SA106GRC | 0-80-320-A0216 | NO | 1 | 1 | 13 | 13
6 | 1 | NTPC Sipat 1X800 MW | Cold Reheat Piping | IBR | 80-320 | ASME B16.11 SW STUB NB25 CL6000 | SA105 | 0-80-320-A0216 | NO | 17 | 17 | 9.69 | 9.69
6 | 1 | NTPC Sipat 1X800 MW | Cold Reheat Piping | IBR | 80-320 | TEMPERATURE STUB RC 1.5INCH D98 L=45 CS | SA105 | 0-80-320-A0216 | NO | 12 | 12 | 20.4 | 20.4
6 | 1 | NTPC Sipat 1X800 MW | Cold Reheat Piping | IBR | 80-320 | SCREW PLUG R1.5 INCH (CS) | SA105 | 0-80-320-A0216 | NO | 12 | 12 | 4.8 | 4.8
6 | 1 | NTPC Sipat 1X800 MW | Cold Reheat Piping | IBR | 80-320 | THERMOWELL STUB RC 2.0" (CS) | SA105 | 0-80-320-A0216 | NO | 1 | 1 | 7.5 | 7.5
6 | 1 | NTPC Sipat 1X800 MW | Cold Reheat Piping | IBR | 80-320 | SCREW PLUG RC 2.0" (CS) | SA105 | 0-80-320-A0216 | NO | 1 | 1 | 0.4 | 0.4
6 | 1 | NTPC Sipat 1X800 MW | Cold Reheat Piping | IBR | 80-320 | CARRIER PLATE 30x50x150 | SA515GR70 | 0-80-320-A0216 | NO | 12 | 12 | 21.192 | 21.192
6 | 1 | NTPC Sipat 1X800 MW | Cold Reheat Piping | IBR | 80-320 | TRUNNION OD270X34.5(OD1016) | SA106GRC | 0-80-320-A0216 | NO | 6 | 6 | 126 | 126
6 | 1 | NTPC Sipat 1X800 MW | Cold Reheat Piping | IBR | 80-320 | TRUNNION OD270X34.5(OD864) | SA106GRC | 0-80-320-A0216 | NO | 16 | 16 | 336 | 336
6 | 1 | NTPC Sipat 1X800 MW | Cold Reheat Piping | IBR | 80-320 | ASME B16.11 SW STUB NB50 CL6000 | SA105 | 0-80-320-A0216 | NO | 2 | 2 | 3.92 | 3.92
6 | 1 | NTPC Sipat 1X800 MW | Cold Reheat Piping | IBR | 80-320 | SAFETY VALVE STUB OD 223 L=175 | SA105 | 0-80-320-A0216 | NO | 4 | 4 | 90 | 90
6 | 1 | NTPC Sipat 1X800 MW | Cold Reheat Piping | IBR | 80-320 | SUPPORT PIPE OD 762X26 L=495 | SA106GRC | 0-80-320-A0216 | NO | 4 | 4 | 934.348 | 934.348
6 | 1 | NTPC Sipat 1X800 MW | Cold Reheat Piping | IBR | 80-320 | SUPPORT PLATE 20 THK 800X800 | SA515GR70 | 0-80-320-A0216 | NO | 4 | 4 | 401.92 | 401.92
6 | 1 | NTPC Sipat 1X800 MW | Cold Reheat Piping | IBR | 80-320 | STUB OD88.9X5.49 SA105 | SA105 | 0-80-320-A0216 | NO | 4 | 4 | 21.08 | 21.08
6 | 1 | NTPC Sipat 1X800 MW | Cold Reheat Piping | IBR | 80-320 | BW UEQT OD864X35/ OD406.4X25 | SA234WPC | 0-80-320-A0216 | NO | 2 | 2 | 2480 | 2480
6 | 1 | NTPC Sipat 1X800 MW | Cold Reheat Piping | IBR | 80-320 | PIPE OD864X35 LENGTH=396 | SA106GRC | 0-80-320-A0216 | NO | 2 | 2 | 566.676 | 566.676
6 | 1 | NTPC Sipat 1X800 MW | Cold Reheat Piping | IBR | 80-320 | FLAT END CLOSURE OD406.4X25 | SA515GR70 | 0-80-320-A0216 | NO | 2 | 2 | 158.85 | 158.85
6 | 1 | NTPC Sipat 1X800 MW | Cold Reheat Piping | IBR | 80-320 | RG PLUG FOR RG TEST ACCESS HOLE-M27 | SA105 | 0-80-320-A0216 | NO | 100 | 100 | 30 | 30
6 | 1 | NTPC Sipat 1X800 MW | Cold Reheat Piping | IBR | 80-320 | SPARE PIPE OD1016X41 LENGTH=1000 | SA106GRC | 0-80-320-A0216 | NO | 1 | 1 | 985.78 | 985.78
6 | 1 | NTPC Sipat 1X800 MW | Cold Reheat Piping | IBR | 80-320 | SPARE PIPE OD864X35 LENGTH=2000 | SA106GRC | 0-80-320-A0216 | NO | 1 | 1 | 1431 | 1431
6 | 1 | NTPC Sipat 1X800 MW | Cold Reheat Piping | IBR | 80-320 | PIPE OD1016X60 LENGTH=5980 | SA335P22 | 1-80-320-A0521 | NO | 1 | 1 | 8458.71 | 8458.71
6 | 1 | NTPC Sipat 1X800 MW | Cold Reheat Piping | IBR | 80-320 | PIPE OD1016X60 LENGTH=3692 | SA335P22 | 1-80-320-A0521 | NO | 1 | 1 | 5222.334 | 5222.334
6 | 1 | NTPC Sipat 1X800 MW | Cold Reheat Piping | IBR | 80-320 | PIPE OD1016X60 LENGTH=5270 | SA335P22 | 1-80-320-A0521 | NO | 1 | 1 | 7454.415 | 7454.415
6 | 1 | NTPC Sipat 1X800 MW | Cold Reheat Piping | IBR | 80-320 | PIPE OD1016X60 LENGTH=1400 | SA335P22 | 1-80-320-A0521 | NO | 1 | 1 | 1980.3 | 1980.3
6 | 1 | NTPC Sipat 1X800 MW | Cold Reheat Piping | IBR | 80-320 | PIPE OD1016X60 L=915 | SA335P22 | 1-80-320-A0521 | NO | 1 | 1 | 1294.26 | 1294.26
6 | 1 | NTPC Sipat 1X800 MW | Cold Reheat Piping | IBR | 80-320 | PIPE OD1016X60 L=5228 | SA335P22 | 1-80-320-A0521 | NO | 1 | 1 | 7395 | 7395
6 | 1 | NTPC Sipat 1X800 MW | Cold Reheat Piping | IBR | 80-320 | PIPE OD1016X60 L=298 | SA335P22 | 1-80-320-A0521 | NO | 1 | 1 | 421.5 | 421.5
6 | 1 | NTPC Sipat 1X800 MW | Cold Reheat Piping | IBR | 80-320 | PIPE OD1016X60 L=700 | SA335P12 | 1-80-320-A0521 | NO | 1 | 1 | 990.1 | 990.1
6 | 1 | NTPC Sipat 1X800 MW | Cold Reheat Piping | IBR | 80-320 | PIPE OD1016X41 L=2821 | SA106GRC | 1-80-320-A0521 | NO | 1 | 1 | 2780.885 | 2780.885
6 | 1 | NTPC Sipat 1X800 MW | Cold Reheat Piping | IBR | 80-320 | ASME B16.9 ELBOW 90D OD1016X60 | SA234WP22 | 1-80-320-A0521 | NO | 2 | 2 | 6768.8 | 6768.8
6 | 1 | NTPC Sipat 1X800 MW | Cold Reheat Piping | IBR | 80-320 | ASME B16.9 ELBOW 30D OD1016X60 | SA335P22 | 1-80-320-A0521 | NO | 1 | 1 | 1128 | 1128
6 | 1 | NTPC Sipat 1X800 MW | Cold Reheat Piping | IBR | 80-320 | BW UNEQT OD1016X60/OD610X38.89 | SA335P22 | 1-80-320-A0521 | NO | 2 | 2 | 4252.44 | 4252.44
6 | 1 | NTPC Sipat 1X800 MW | Cold Reheat Piping | IBR | 80-320 | REDUCER OD1016X60/OD864X45 | SA234WP22 | 1-80-320-A0521 | NO | 2 | 2 | 1725.68 | 1725.68
6 | 1 | NTPC Sipat 1X800 MW | Cold Reheat Piping | IBR | 80-320 | PIPE OD323.9X21.44 L=296 | SA335P22 | 1-80-320-A0521 | NO | 1 | 1 | 47.334 | 47.334
6 | 1 | NTPC Sipat 1X800 MW | Cold Reheat Piping | IBR | 80-320 | PIPE OD323.9X17.47 L=915 | SA106GRC | 1-80-320-A0521 | NO | 1 | 1 | 120.792 | 120.792
6 | 1 | NTPC Sipat 1X800 MW | Cold Reheat Piping | IBR | 80-320 | FLAT END CLOSURE(P22 AS) OD 323.9X21.44 WITH NB25 STUB | SA387GR22 | 1-80-320-A0521 | NO | 1 | 1 | 42 | 42
6 | 1 | NTPC Sipat 1X800 MW | Cold Reheat Piping | IBR | 80-320 | FLAT END CLOSURE(GRC CS)OD 323.9X17.47 WITH NB25 STUB | SA105 | 1-80-320-A0521 | NO | 1 | 1 | 39 | 39
6 | 1 | NTPC Sipat 1X800 MW | Cold Reheat Piping | IBR | 80-320 | ASME B16.11 SW STUB NB25 CL 6000 AS | SA182F22 | 1-80-320-A0521 | NO | 4 | 4 | 2.28 | 2.28
6 | 1 | NTPC Sipat 1X800 MW | Cold Reheat Piping | IBR | 80-320 | ASME B16.11 SW STUB NB50 CL 6000 AS | SA182F22 | 1-80-320-A0521 | NO | 2 | 2 | 3.92 | 3.92
6 | 1 | NTPC Sipat 1X800 MW | Cold Reheat Piping | IBR | 80-320 | STUB FOR PIPE OD323.9X17.47 L=200 | SA105 | 1-80-320-A0521 | NO | 1 | 1 | 144.053 | 144.053
6 | 1 | NTPC Sipat 1X800 MW | Cold Reheat Piping | IBR | 80-320 | STUB FOR PIPE OD323.9X28 L=200 | SA182F22 | 1-80-320-A0521 | NO | 1 | 1 | 145.754 | 145.754
6 | 1 | NTPC Sipat 1X800 MW | Cold Reheat Piping | IBR | 80-320 | ASME B16.11 SW STUB NB25 CL 6000 | SA182F22 | 1-80-320-A0521 | NO | 1 | 1 | 0.57 | 0.57
6 | 1 | NTPC Sipat 1X800 MW | Cold Reheat Piping | IBR | 80-320 | ASME B16.11 SW STUB NB50 CL 6000 | SA182F22 | 1-80-320-A0521 | NO | 1 | 1 | 1.96 | 1.96
6 | 1 | NTPC Sipat 1X800 MW | Cold Reheat Piping | IBR | 80-320 | STUB FOR PIPE OD114.3X8.56 | SA182F22 | 1-80-320-A0521 | NO | 1 | 1 | 13 | 13
6 | 1 | NTPC Sipat 1X800 MW | Cold Reheat Piping | IBR | 80-320 | THERMOWELL STUB RC 2.0" (AS) | SA182F22 | 1-80-320-A0521 | NO | 2 | 2 | 15 | 15
6 | 1 | NTPC Sipat 1X800 MW | Cold Reheat Piping | IBR | 80-320 | SCREW PLUG RC 2.0" (AS) | SA182F22 | 1-80-320-A0521 | NO | 2 | 2 | 0.8 | 0.8
6 | 1 | NTPC Sipat 1X800 MW | Cold Reheat Piping | IBR | 80-320 | TEMPERATURE STUB AS D76 L45 HWR | SA182F22 | 1-80-320-A0521 | NO | 1 | 1 | 0.85 | 0.85
6 | 1 | NTPC Sipat 1X800 MW | Cold Reheat Piping | IBR | 80-320 | TEMPERATURE STUB RC 1.5INCH D124 L=45 AS | SA182F22 | 1-80-320-A0521 | NO | 3 | 3 | 8.49 | 8.49
6 | 1 | NTPC Sipat 1X800 MW | Cold Reheat Piping | IBR | 80-320 | SCREW PLUG R1.5 INCH (AS) | SA182F22 | 1-80-320-A0521 | NO | 3 | 3 | 1.5 | 1.5
6 | 1 | NTPC Sipat 1X800 MW | Cold Reheat Piping | IBR | 80-320 | PLATE 32X420X768 | SA387GR22CL2 | 1-80-320-A0521 | NO | 4 | 4 | 324.108 | 324.108
6 | 1 | NTPC Sipat 1X800 MW | Cold Reheat Piping | IBR | 80-320 | PLATE 32X200X150 | SA387GR22CL2 | 1-80-320-A0521 | NO | 2 | 2 | 15.072 | 15.072
6 | 1 | NTPC Sipat 1X800 MW | Cold Reheat Piping | IBR | 80-320 | PLATE 32X200X200 | SA387GR22CL2 | 1-80-320-A0521 | NO | 2 | 2 | 20.096 | 20.096
6 | 1 | NTPC Sipat 1X800 MW | Cold Reheat Piping | IBR | 80-320 | TRUNNION OD320X45 L=100 | SA335P22 | 1-80-320-A0521 | NO | 2 | 2 | 42.06 | 42.06
6 | 1 | NTPC Sipat 1X800 MW | Cold Reheat Piping | IBR | 80-320 | RG PLUG FOR RG TEST ACCESS HOLE-M24 | SA182F22 | 1-80-320-A0521 | NO | 14 | 14 | 4.2 | 4.2
6 | 1 | NTPC Sipat 1X800 MW | Cold Reheat Piping | IBR | 80-320 | RG PLUG FOR RG TEST ACCESS HOLE-M27 | SA105 | 1-80-320-A0521 | NO | 2 | 2 | 0.6 | 0.6
6 | 1 | NTPC Sipat 1X800 MW | Cold Reheat Piping | IBR | 80-320 | PIPE OD406.4X25 L=500 | SA106GRC | 0-80-320-A0216 | NO | 2 | 2 | 235.132 | 235.132
6 | 1 | NTPC Sipat 1X800 MW | Cold Reheat Piping | IBR | 80-321 | PIPE OD610X38.89 L=2502 | SA 335 P22 | 2-80-321-A0354 | NO | 1 | 1 | 1370.37 | 1370.37
6 | 1 | NTPC Sipat 1X800 MW | Cold Reheat Piping | IBR | 80-321 | PIPE OD610X38.89 L=5980 | SA 335 P22 | 2-80-321-A0354 | NO | 1 | 1 | 3275.3058 | 3275.3058
6 | 1 | NTPC Sipat 1X800 MW | Cold Reheat Piping | IBR | 80-321 | PIPE OD610X38.89 L=5980 | SA 335 P22 | 2-80-321-A0354 | NO | 1 | 1 | 3275.3058 | 3275.3058
6 | 1 | NTPC Sipat 1X800 MW | Cold Reheat Piping | IBR | 80-321 | PIPE OD610X38.89 L=2620 | SA 335 P22 | 2-80-321-A0354 | NO | 1 | 1 | 1435.0002 | 1435.0002
6 | 1 | NTPC Sipat 1X800 MW | Cold Reheat Piping | IBR | 80-321 | PIPE OD610X38.89 L=2502 | SA 335 P22 | 2-80-321-A0354 | NO | 1 | 1 | 1370.37 | 1370.37
6 | 1 | NTPC Sipat 1X800 MW | Cold Reheat Piping | IBR | 80-321 | PIPE OD610X38.89 L=5980 | SA 335 P22 | 2-80-321-A0354 | NO | 1 | 1 | 3275.3058 | 3275.3058
6 | 1 | NTPC Sipat 1X800 MW | Cold Reheat Piping | IBR | 80-321 | PIPE OD610X38.89 L=5980 | SA 335 P22 | 2-80-321-A0354 | NO | 1 | 1 | 3275.3058 | 3275.3058
6 | 1 | NTPC Sipat 1X800 MW | Cold Reheat Piping | IBR | 80-321 | PIPE OD610X38.89 L=2600 | SA 335 P22 | 2-80-321-A0354 | NO | 1 | 1 | 1424.046 | 1424.046
6 | 1 | NTPC Sipat 1X800 MW | Cold Reheat Piping | IBR | 80-321 | BW 90DEG LR ELBOW OD610X38.89 | SA234WP22CL1 | 2-80-321-A0354 | NO | 2 | 2 | 1668 | 1668
6 | 1 | NTPC Sipat 1X800 MW | Cold Reheat Piping | IBR | 80-321 | SW STUB(AS) NB25 CL:9000 | SA182F22CL3 | 2-80-321-A0354 | NO | 2 | 2 | 1.62 | 1.62
6 | 1 | NTPC Sipat 1X800 MW | Cold Reheat Piping | IBR | 80-321 | TEMPERATURE STUB RC 1.5" L=45(AS) | SA182F22CL3 | 2-80-321-A0354 | NO | 8 | 8 | 22.64 | 22.64
6 | 1 | NTPC Sipat 1X800 MW | Cold Reheat Piping | IBR | 80-321 | SCREW PLUG RC 1.5"(AS) | SA182F22CL3 | 2-80-321-A0354 | NO | 8 | 8 | 4 | 4
6 | 1 | NTPC Sipat 1X800 MW | Cold Reheat Piping | IBR | 80-321 | THERMOWELL STUB D120 H=80 (AS) | SA182F22CL3 | 2-80-321-A0354 | NO | 2 | 2 | 13.8 | 13.8
6 | 1 | NTPC Sipat 1X800 MW | Cold Reheat Piping | IBR | 80-321 | CARRIER PLATE 25x55x150 | SA387Gr.22CL2 | 2-80-321-A0354 | NO | 8 | 8 | 12.8 | 12.8
6 | 1 | NTPC Sipat 1X800 MW | Cold Reheat Piping | IBR | 80-321 | METAL TEMPERATURE STUB (AS) | SA 182 F22 CL3 | 2-80-321-A0354 | NO | 2 | 2 | 8.8 | 8.8
6 | 1 | NTPC Sipat 1X800 MW | Cold Reheat Piping | IBR | 80-321 | PIPE OD610X38.89 L=498 | SA 335 P11 | 2-80-321-A0354 | NO | 2 | 2 | 545.518 | 545.518
6 | 1 | NTPC Sipat 1X800 MW | Cold Reheat Piping | IBR | 80-321 | RG PLUG M24x3 | SA182F22CL3 | 2-80-321-A0354 | NO | 12 | 12 | 3.6 | 3.6
6 Total | [12 empty] | 357384.3901
7 | 1 | NTPC Sipat 1X800 MW | Hot Heheat Piping | IBR | 80-310 | PIPE BEND 90DEG R-2268 ID680X42 L=6200 SA 335 P92 | SA 335 P92 | 0-80-310-A1111 | M | 6.2 | 6.2 | 4636.298 | 4636.298
7 | 1 | NTPC Sipat 1X800 MW | Hot Heheat Piping | IBR | 80-310 | PIPE BEND 90DEG R-2268 ID680X42 L=6200 SA 335 P92 | SA 335 P92 | 0-80-310-A1111 | M | 6.2 | 6.2 | 4636.298 | 4636.298
7 | 1 | NTPC Sipat 1X800 MW | Hot Heheat Piping | IBR | 80-310 | PIPE BEND 89.4DEG R-2268 ID680X42 L=6200 SA 335 P92 | SA 335 P92 | 0-80-310-A1111 | M | 6.2 | 6.2 | 4636.298 | 4636.298
7 | 1 | NTPC Sipat 1X800 MW | Hot Heheat Piping | IBR | 80-310 | PIPE BEND 89.4DEG R-2268 ID680X42 L=6200 SA 335 P92 | SA 335 P92 | 0-80-310-A1111 | M | 6.2 | 6.2 | 4636.298 | 4636.298
7 | 1 | NTPC Sipat 1X800 MW | Hot Heheat Piping | IBR | 80-310 | PIPE BEND 89.4DEG R-2268 ID680X42 L=6200 SA 335 P92 | SA 335 P92 | 0-80-310-A1111 | M | 6.2 | 6.2 | 4636.298 | 4636.298
7 | 1 | NTPC Sipat 1X800 MW | Hot Heheat Piping | IBR | 80-310 | PIPE BEND 30DEG R-2268 ID680X42 L=5050 SA 335 P92 | SA 335 P92 | 0-80-310-A1111 | M | 5.05 | 5.05 | 3776.339 | 3776.339
7 | 1 | NTPC Sipat 1X800 MW | Hot Heheat Piping | IBR | 80-310 | PIPE BEND 30DEG R-2268 ID680X42 L=6200 SA 335 P92 | SA 335 P92 | 0-80-310-A1111 | M | 6.2 | 6.2 | 4636.298 | 4636.298
7 | 1 | NTPC Sipat 1X800 MW | Hot Heheat Piping | IBR | 80-310 | PIPE BEND 90DEG R-2268 ID680X42 L=6200 SA 335 P92 | SA 335 P92 | 0-80-310-A1111 | M | 6.2 | 6.2 | 4636.298 | 4636.298
7 | 1 | NTPC Sipat 1X800 MW | Hot Heheat Piping | IBR | 80-310 | PIPE BEND 90DEG R-2268 ID680X42 L=6200 SA 335 P92 | SA 335 P92 | 0-80-310-A1111 | M | 6.2 | 6.2 | 4636.298 | 4636.298
7 | 1 | NTPC Sipat 1X800 MW | Hot Heheat Piping | IBR | 80-310 | PIPE BEND 89.4DEG R-2268 ID680X42 L=6200 SA 335 P92 | SA 335 P92 | 0-80-310-A1111 | M | 6.2 | 6.2 | 4636.298 | 4636.298
7 | 1 | NTPC Sipat 1X800 MW | Hot Heheat Piping | IBR | 80-310 | PIPE BEND 90DEG R-2268 ID680X42 L=6200 SA 335 P92 | SA 335 P92 | 0-80-310-A1111 | M | 6.2 | 6.2 | 4636.298 | 4636.298
7 | 1 | NTPC Sipat 1X800 MW | Hot Heheat Piping | IBR | 80-310 | PIPE BEND 89.4DEG R-2268 ID680X42 L=5267 SA 335 P92 | SA 335 P92 | 0-80-310-A1111 | M | 5.26 | 5.26 | 3933.375 | 3933.375
7 | 1 | NTPC Sipat 1X800 MW | Hot Heheat Piping | IBR | 80-310 | PIPE BEND 90DEG R-2268 ID680X42 L=6200 SA 335 P92 | SA 335 P92 | 0-80-310-A1111 | M | 6.2 | 6.2 | 4636.298 | 4636.298
7 | 1 | NTPC Sipat 1X800 MW | Hot Heheat Piping | IBR | 80-310 | PIPE BEND 89.4DEG R-2268 ID680X42 L=6200 SA 335 P92 | SA 335 P92 | 0-80-310-A1111 | M | 6.2 | 6.2 | 4636.298 | 4636.298
7 | 1 | NTPC Sipat 1X800 MW | Hot Heheat Piping | IBR | 80-310 | PIPE BEND 30DEG R-2268 ID680X42 L=5354 SA 335 P92 | SA 335 P92 | 0-80-310-A1111 | M | 5.35 | 5.35 | 4000.676 | 4000.676
7 | 1 | NTPC Sipat 1X800 MW | Hot Heheat Piping | IBR | 80-310 | PIPE ID680X42 L=8510 SA 335 P92 | SA 335 P92 | 0-80-310-A1111 | M | 8.51 | 8.51 | 6363.693 | 6363.693
7 | 1 | NTPC Sipat 1X800 MW | Hot Heheat Piping | IBR | 80-310 | PIPE ID680X38 L=107603 SA 335 P92 | SA 335 P92 | 0-80-310-A1111 | M | 107.603 | 107.603 | 72397.45 | 72397.45
7 | 1 | NTPC Sipat 1X800 MW | Hot Heheat Piping | IBR | 80-310 | SW STUB NB25 CL:9000 SA 182 F92 | SA 182 F92 | 0-80-310-A1111 | NO | 16 | 16 | 12.96 | 12.96
7 | 1 | NTPC Sipat 1X800 MW | Hot Heheat Piping | IBR | 80-310 | TEMPERATURE STUB RC 1.5" (AS) SA 182 F92 | SA 182 F92 | 0-80-310-A1111 | NO | 9 | 9 | 28.8 | 28.8
7 | 1 | NTPC Sipat 1X800 MW | Hot Heheat Piping | IBR | 80-310 | SCREW PLUG RC 1.5" (AS) SA 182 F92 | SA 182 F92 | 0-80-310-A1111 | NO | 9 | 9 | 4.5 | 4.5
7 | 1 | NTPC Sipat 1X800 MW | Hot Heheat Piping | IBR | 80-310 | STUB OD60.3X14 SA 182 F92 | SA 182 F92 | 0-80-310-A1111 | NO | 2 | 2 | 6.534 | 6.534
7 | 1 | NTPC Sipat 1X800 MW | Hot Heheat Piping | IBR | 80-310 | TEMPERATURE STUB RC 2.0" OD114 L=154 SA 182 F92 | SA 182 F92 | 0-80-310-A1111 | NO | 2 | 2 | 17.83 | 17.83
7 | 1 | NTPC Sipat 1X800 MW | Hot Heheat Piping | IBR | 80-310 | SCREW RC 2.0" OD114 SA 182 F92 | SA 182 F92 | 0-80-310-A1111 | NO | 2 | 2 | 1 | 1
7 | 1 | NTPC Sipat 1X800 MW | Hot Heheat Piping | IBR | 80-310 | TEMP STUB OD114 L=45 (HWR) SA 182 F92 | SA 182 F92 | 0-80-310-A1111 | NO | 2 | 2 | 2.94 | 2.94
7 | 1 | NTPC Sipat 1X800 MW | Hot Heheat Piping | IBR | 80-310 | CARRIER PLATE 40X65X200 SA 335 P92 | SA 335 P92 | 0-80-310-A1111 | NO | 16 | 16 | 64 | 64
7 | 1 | NTPC Sipat 1X800 MW | Hot Heheat Piping | IBR | 80-310 | TRUNNION OD322x40 L=130 SA 335 P92 | SA 335 P92 | 0-80-310-A1111 | NO | 14 | 14 | 882 | 882
7 | 1 | NTPC Sipat 1X800 MW | Hot Heheat Piping | IBR | 80-310 | SUPPORT PIPE OD457X42 L=557 SA 335 P91 | SA 335 P91 | 0-80-310-A1111 | M | 0.557 | 0.557 | 196.518 | 196.518
7 | 1 | NTPC Sipat 1X800 MW | Hot Heheat Piping | IBR | 80-310 | SUPPORT PIPE OD457X42 L=606 SA 335 P91 | SA 335 P91 | 0-80-310-A1111 | M | 0.606 | 0.606 | 196.518 | 196.518
7 | 1 | NTPC Sipat 1X800 MW | Hot Heheat Piping | IBR | 80-310 | SUPPORT PLATE 25X550X550 SA 387 GR91 | SA 387 GR91 | 0-80-310-A1111 | NO | 5 | 5 | 296.83 | 296.83
7 | 1 | NTPC Sipat 1X800 MW | Hot Heheat Piping | IBR | 80-310 | ERV STUB OD200 SA 182 F92 | SA 182 F92 | 0-80-310-A1111 | NO | 1 | 1 | 60.14 | 60.14
7 | 1 | NTPC Sipat 1X800 MW | Hot Heheat Piping | IBR | 80-310 | SAFETY VALVE STUB OD245 SA 182 F92 | SA 182 F92 | 0-80-310-A1111 | NO | 2 | 2 | 83.3 | 83.3
7 | 1 | NTPC Sipat 1X800 MW | Hot Heheat Piping | IBR | 80-310 | START UP VENT OD76.2X5.08 SA 182 F92 | SA 182 F92 | 0-80-310-A1111 | NO | 1 | 1 | 10.78 | 10.78
7 | 1 | NTPC Sipat 1X800 MW | Hot Heheat Piping | IBR | 80-310 | BW EQUAL TEE ID680x38 SA 234 WP92 | SA 234 WP92 | 3-80-310-A0766 | NO | 2 | 2 | 1648 | 1648
7 | 1 | NTPC Sipat 1X800 MW | Hot Heheat Piping | IBR | 80-310 | BW CON. RED. ID730X58/ID680x42 SA234WP92 | SA234WP92 | 4-80-310-A0367 | NO | 1 | 1 | 613.6 | 613.6
7 | 1 | NTPC Sipat 1X800 MW | Hot Heheat Piping | IBR | 80-310 | BW CON. RED. ID636X63/ID680x42 SA234WP92 | SA234WP92 | 4-80-310-A0366 | NO | 1 | 1 | 636 | 636
7 | 1 | NTPC Sipat 1X800 MW | Hot Heheat Piping | IBR | 80-310 | SUPPORT PIPE OD457X42 L=485 SA 335 P91 | SA 335 P91 | 0-80-310-A1111 | NO | 1 | 1 | 196.518 | 196.518
7 | 1 | NTPC Sipat 1X800 MW | Hot Heheat Piping | IBR | 80-310 | TEMP STUB M33X2 OD114 F92 SA 182 F92 | SA 182 F92 | 0-80-310-A1111 | NO | 1 | 1 | 3.2 | 3.2
7 | 1 | NTPC Sipat 1X800 MW | Hot Heheat Piping | IBR | 80-310 | SCREW PLUG M33X2 SA 182 F92 | SA 182 F92 | 0-80-310-A1111 | NO | 1 | 1 | 0.4 | 0.4
7 | 1 | NTPC Sipat 1X800 MW | Hot Heheat Piping | IBR | 80-310 | PACKING RING IS1972 | IS1972 | 0-80-310-A1111 | NO | 1 | 1 | 0.01 | 0.01
7 | 1 | NTPC Sipat 1X800 MW | Hot Heheat Piping | IBR | 80-310 | PIPE ID680X38 L=6861 SA 335 P92 | SA 335 P92 | 0-80-310-A1111 | M | 6.861 | 6.861 | 4616.218 | 4616.218
7 | 1 | NTPC Sipat 1X800 MW | Hot Heheat Piping | IBR | 80-310 | SUPPORT PIPE OD457X42 L=400 SA 335 P91 | SA 335 P91 | 0-80-310-A1111 | M | 2 | 2 | 380.12 | 380.12
7 | 1 | NTPC Sipat 1X800 MW | Hot Heheat Piping | IBR | 80-310 | SPARE PIPE ID680X38 L=2000 SA 335 P92 | SA 335 P92 | 0-80-310-A1111 | M | 2 | 2 | 1345.64 | 1345.64
7 | 1 | NTPC Sipat 1X800 MW | Hot Heheat Piping | IBR | 80-310 | SPARE TRUNNION OD322x40 L=130 SA 335 P92 | SA 335 P92 | 0-80-310-A1111 | NO | 4 | 4 | 252 | 252
7 | 1 | NTPC Sipat 1X800 MW | Hot Heheat Piping | IBR | 80-310 | SUPPORT PLATE 25X550X550 SA 387 GR91 | SA 387 GR91 | 0-80-310-A1111 | NO | 4 | 4 | 237.464 | 237.464
7 | 1 | NTPC Sipat 1X800 MW | Hot Heheat Piping | IBR | 80-310 | BW CON. RED. ID680x38/ID535X30 SA234WP92 | SA234WP92 | 4-80-312-A0368 | NO | 1 | 1 | 286 | 286
7 | 1 | NTPC Sipat 1X800 MW | Hot Heheat Piping | IBR | 80-310 | PIPE BEND 90DEG R-2268 ID680x42 L=6200 SA 335 P92 | SA 335 P92 | 0-80-310-A1112 | M | 6.2 | 6.2 | 4636.298 | 4636.298
7 | 1 | NTPC Sipat 1X800 MW | Hot Heheat Piping | IBR | 80-310 | PIPE BEND 90DEG R-2268 ID680x42 L=6200 SA 335 P92 | SA 335 P92 | 0-80-310-A1112 | M | 6.2 | 6.2 | 4636.298 | 4636.298
7 | 1 | NTPC Sipat 1X800 MW | Hot Heheat Piping | IBR | 80-310 | PIPE BEND 89.4DEG R-2268 ID680X42 L=6200 SA 335 P92 | SA 335 P92 | 0-80-310-A1112 | M | 6.2 | 6.2 | 4636.298 | 4636.298
7 | 1 | NTPC Sipat 1X800 MW | Hot Heheat Piping | IBR | 80-310 | PIPE BEND 89.4DEG R-2268 ID680X42 L=6200 SA 335 P92 | SA 335 P92 | 0-80-310-A1112 | M | 6.2 | 6.2 | 4636.298 | 4636.298
7 | 1 | NTPC Sipat 1X800 MW | Hot Heheat Piping | IBR | 80-310 | PIPE BEND 89.4DEG R-2268 ID680X42 L=6200 SA 335 P92 | SA 335 P92 | 0-80-310-A1112 | M | 6.2 | 6.2 | 4636.298 | 4636.298
7 | 1 | NTPC Sipat 1X800 MW | Hot Heheat Piping | IBR | 80-310 | PIPE BEND 30DEG R-2268 ID680X42 L=5050 SA 335 P92 | SA 335 P92 | 0-80-310-A1112 | M | 5.05 | 5.05 | 3776.339 | 3776.339
7 | 1 | NTPC Sipat 1X800 MW | Hot Heheat Piping | IBR | 80-310 | PIPE BEND 30DEG R-2268 ID680X42 L=6200 SA 335 P92 | SA 335 P92 | 0-80-310-A1112 | M | 6.2 | 6.2 | 4636.298 | 4636.298
7 | 1 | NTPC Sipat 1X800 MW | Hot Heheat Piping | IBR | 80-310 | PIPE BEND 90DEG R-2268 ID680X42 L=6200 SA 335 P92 | SA 335 P92 | 0-80-310-A1112 | M | 6.2 | 6.2 | 4636.298 | 4636.298
7 | 1 | NTPC Sipat 1X800 MW | Hot Heheat Piping | IBR | 80-310 | PIPE BEND 89.4DEG R-2268 ID680X42 L=6200 SA 335 P92 | SA 335 P92 | 0-80-310-A1112 | M | 6.2 | 6.2 | 4636.298 | 4636.298
7 | 1 | NTPC Sipat 1X800 MW | Hot Heheat Piping | IBR | 80-310 | PIPE BEND 89.4DEG R-2268 ID680X42 L=6200 SA 335 P92 | SA 335 P92 | 0-80-310-A1112 | M | 6.2 | 6.2 | 4636.298 | 4636.298
7 | 1 | NTPC Sipat 1X800 MW | Hot Heheat Piping | IBR | 80-310 | PIPE BEND 89.4DEG R-2268 ID680X42 L=6200 SA 335 P92 | SA 335 P92 | 0-80-310-A1112 | M | 6.2 | 6.2 | 4636.298 | 4636.298
7 | 1 | NTPC Sipat 1X800 MW | Hot Heheat Piping | IBR | 80-310 | PIPE BEND 89.4DEG R-2268 ID680X42 L=6200 SA 335 P92 | SA 335 P92 | 0-80-310-A1112 | M | 5.26 | 5.26 | 3933.375 | 3933.375
7 | 1 | NTPC Sipat 1X800 MW | Hot Heheat Piping | IBR | 80-310 | PIPE BEND 90DEG R-2268 ID680X42 L=6200 SA 335 P92 | SA 335 P92 | 0-80-310-A1112 | M | 6.2 | 6.2 | 4636.298 | 4636.298
7 | 1 | NTPC Sipat 1X800 MW | Hot Heheat Piping | IBR | 80-310 | PIPE BEND 89.4DEG R-2268 ID680X42 L=6200 SA 335 P92 | SA 335 P92 | 0-80-310-A1112 | M | 6.2 | 6.2 | 4636.298 | 4636.298
7 | 1 | NTPC Sipat 1X800 MW | Hot Heheat Piping | IBR | 80-310 | PIPE BEND 30DEG R-2268 ID680X42 L=5354 SA 335 P92 | SA 335 P92 | 0-80-310-A1112 | M | 5.35 | 5.35 | 4000.676 | 4000.676
7 | 1 | NTPC Sipat 1X800 MW | Hot Heheat Piping | IBR | 80-310 | PIPE ID680X42L=12960 SA 335 P92 | SA 335 P92 | 0-80-310-A1112 | M | 12.9 | 12.9 | 9646.491 | 9646.491
7 | 1 | NTPC Sipat 1X800 MW | Hot Heheat Piping | IBR | 80-310 | PIPE ID680X38 L=99190 SA 335 P92 | SA 335 P92 | 0-80-310-A1112 | M | 99.1 | 99.1 | 66676.46 | 66676.46
7 | 1 | NTPC Sipat 1X800 MW | Hot Heheat Piping | IBR | 80-310 | SW STUB NB25 CL:9000 SA 182 F92 | SA 182 F92 | 0-80-310-A1112 | NO | 16 | 16 | 12.96 | 12.96
7 | 1 | NTPC Sipat 1X800 MW | Hot Heheat Piping | IBR | 80-310 | TEMPERATURE STUB RC 1.5" (AS) SA 182 F92 | SA 182 F92 | 0-80-310-A1112 | NO | 9 | 9 | 28.8 | 28.8
7 | 1 | NTPC Sipat 1X800 MW | Hot Heheat Piping | IBR | 80-310 | SCREW PLUG RC 1.5" (AS) SA 182 F92 | SA 182 F92 | 0-80-310-A1112 | NO | 9 | 9 | 4.5 | 4.5
7 | 1 | NTPC Sipat 1X800 MW | Hot Heheat Piping | IBR | 80-310 | STUB OD60.3X14 SA 182 F92 | SA 182 F92 | 0-80-310-A1112 | NO | 2 | 2 | 6.534 | 6.534
7 | 1 | NTPC Sipat 1X800 MW | Hot Heheat Piping | IBR | 80-310 | TEMPERATURE STUB RC 2.0" OD114 L=154 SA 182 F92 | SA 182 F92 | 0-80-310-A1112 | NO | 2 | 2 | 17.83 | 17.83
7 | 1 | NTPC Sipat 1X800 MW | Hot Heheat Piping | IBR | 80-310 | SCREW RC 2.0" OD114 SA 182 F92 | SA 182 F92 | 0-80-310-A1112 | NO | 2 | 2 | 1 | 1
7 | 1 | NTPC Sipat 1X800 MW | Hot Heheat Piping | IBR | 80-310 | TEMP STUB OD114 L=45 (HWR) SA 182 F92 | SA 182 F92 | 0-80-310-A1112 | NO | 2 | 2 | 2.94 | 2.94
7 | 1 | NTPC Sipat 1X800 MW | Hot Heheat Piping | IBR | 80-310 | CARRIER PLATE 40X65X200 SA 335 P92 | SA 335 P92 | 0-80-310-A1112 | NO | 16 | 16 | 64 | 64
7 | 1 | NTPC Sipat 1X800 MW | Hot Heheat Piping | IBR | 80-310 | TRUNNION OD322x40 L=130 SA 335 P92 | SA 335 P92 | 0-80-310-A1112 | NO | 14 | 14 | 882 | 882
7 | 1 | NTPC Sipat 1X800 MW | Hot Heheat Piping | IBR | 80-310 | SUPPORT PIPE OD457X42 L=557 SA 335 P91 | SA 335 P91 | 0-80-310-A1112 | M | 0.557 | 0.557 | 239.52 | 239.52
7 | 1 | NTPC Sipat 1X800 MW | Hot Heheat Piping | IBR | 80-310 | SUPPORT PIPE OD457X42 L=606 SA 335 P91 | SA 335 P91 | 0-80-310-A1112 | M | 0.606 | 0.606 | 260.59 | 260.59
7 | 1 | NTPC Sipat 1X800 MW | Hot Heheat Piping | IBR | 80-310 | SUPPORT PLATE 25X550X550 SA 387 GR91 | SA 387 GR91 | 0-80-310-A1112 | NO | 5 | 5 | 296.83 | 296.83
7 | 1 | NTPC Sipat 1X800 MW | Hot Heheat Piping | IBR | 80-310 | ERV STUB OD200 SA 182 F92 | SA 182 F92 | 0-80-310-A1112 | NO | 2 | 2 | 120.28 | 120.28
7 | 1 | NTPC Sipat 1X800 MW | Hot Heheat Piping | IBR | 80-310 | SAFETY VALVE STUB OD245 SA 182 F92 | SA 182 F92 | 0-80-310-A1112 | NO | 2 | 2 | 83.3 | 83.3
7 | 1 | NTPC Sipat 1X800 MW | Hot Heheat Piping | IBR | 80-310 | START UP VENT OD76.2X5.08 SA 182 F92 | SA 182 F92 | 0-80-310-A1112 | NO | 1 | 1 | 10.78 | 10.78
7 | 1 | NTPC Sipat 1X800 MW | Hot Heheat Piping | IBR | 80-310 | BW EQUAL TEE ID680x38 SA 234 WP92 | SA 234 WP92 | 3-80-310-A0766 | NO | 2 | 2 | 1648 | 1648
7 | 1 | NTPC Sipat 1X800 MW | Hot Heheat Piping | IBR | 80-310 | BW CON. RED. ID730X58/ID680x42 SA234WP92 | SA234WP92 | 4-80-310-A0367 | NO | 1 | 1 | 613.6 | 613.6
7 | 1 | NTPC Sipat 1X800 MW | Hot Heheat Piping | IBR | 80-310 | BW CON. RED. ID636X63/ID680x42 SA234WP92 | SA234WP92 | 4-80-310-A0366 | NO | 1 | 1 | 636 | 636
7 | 1 | NTPC Sipat 1X800 MW | Hot Heheat Piping | IBR | 80-310 | SUPPORT PIPE OD457X42 L=485 SA 335 P91 | SA 335 P91 | 0-80-310-A1112 | NO | 1 | 1 | 208.564 | 208.564
7 | 1 | NTPC Sipat 1X800 MW | Hot Heheat Piping | IBR | 80-310 | TEMP STUB M33X2 OD114 F92 SA 182 F92 | SA 182 F92 | 0-80-310-A1112 | NO | 1 | 1 | 3.2 | 3.2
7 | 1 | NTPC Sipat 1X800 MW | Hot Heheat Piping | IBR | 80-310 | SCREW PLUG M33X2 SA 182 F92 | SA 182 F92 | 0-80-310-A1112 | NO | 1 | 1 | 0.4 | 0.4
7 | 1 | NTPC Sipat 1X800 MW | Hot Heheat Piping | IBR | 80-310 | PACKING RING IS1972 | IS1972 | 0-80-310-A1112 | NO | 1 | 1 | 0.01 | 0.01
7 | 1 | NTPC Sipat 1X800 MW | Hot Heheat Piping | IBR | 80-310 | PIPE BEND 90.6DEG R-1512 ID680X43 L=3842 SA335P92 | SA335P92 | 0-80-310-A1112 | NO | 1 | 1 | 2584.974 | 2584.974
7 | 1 | NTPC Sipat 1X800 MW | Hot Heheat Piping | IBR | 80-310 | PIPE BEND 89.4DEG R-1512 ID680X43 L=4039 SA335P92 | SA335P92 | 0-80-310-A1112 | NO | 1 | 1 | 2717.519 | 2717.519
7 | 1 | NTPC Sipat 1X800 MW | Hot Heheat Piping | IBR | 80-310 | SUPPORT PIPE OD457X42 L=400 SA 335 P91 | SA 335 P91 | 0-80-310-A1112 | M | 1 | 1 | 172.012 | 172.012
7 | 1 | NTPC Sipat 1X800 MW | Hot Heheat Piping | IBR | 80-310 | BW CON. RED. ID680x38/ID535X30 SA234WP92 | SA234WP92 | 4-80-312-A0368 | NO | 1 | 1 | 286 | 286
7 | 1 | NTPC Sipat 1X800 MW | Hot Heheat Piping | IBR | 80-310 | PIPE ID680x38 L=14206 SA 335 P92 | SA 335 P92 | 0-80-310-A1112 | M | 14.206 | 14.206 | 9558.08 | 9558.08
7 | 1 | NTPC Sipat 1X800 MW | Hot Heheat Piping | IBR | 80-312 | PIPE ID590x33 L=2550 | SA335P92 | 0-80-312-A0221 | NO | 1 | 1 | 1292.799 | 1292.799
7 | 1 | NTPC Sipat 1X800 MW | Hot Heheat Piping | IBR | 80-312 | PIPE ID590x33 L=5980 | SA335P92 | 0-80-312-A0221 | NO | 1 | 1 | 3031.7404 | 3031.7404
7 | 1 | NTPC Sipat 1X800 MW | Hot Heheat Piping | IBR | 80-312 | PIPE ID590x33 L=2683 | SA335P92 | 0-80-312-A0221 | NO | 1 | 1 | 1360.2273 | 1360.2273
7 | 1 | NTPC Sipat 1X800 MW | Hot Heheat Piping | IBR | 80-312 | PIPE ID590x33 L=5900 | SA335P92 | 0-80-312-A0221 | NO | 1 | 1 | 2991.182 | 2991.182
7 | 1 | NTPC Sipat 1X800 MW | Hot Heheat Piping | IBR | 80-312 | PIPE ID590x33 L=1075 | SA335P92 | 0-80-312-A0221 | NO | 1 | 1 | 545.003 | 545.003
7 | 1 | NTPC Sipat 1X800 MW | Hot Heheat Piping | IBR | 80-312 | PIPE OD1118X28 L=5415 | SA691-21/4CR CL22 | 0-80-312-A0221 | NO | 1 | 1 | 4077.495 | 4077.495
7 | 1 | NTPC Sipat 1X800 MW | Hot Heheat Piping | IBR | 80-312 | PIPE OD1118X28 L=5415 | SA691-21/4CR CL22 | 0-80-312-A0221 | NO | 1 | 1 | 4077.495 | 4077.495
7 | 1 | NTPC Sipat 1X800 MW | Hot Heheat Piping | IBR | 80-312 | PIPE BEND 89.4DEG R1312 ID590X39 L=5004 | SA335P92 | 0-80-312-A0221 | NO | 1 | 1 | 3027.07 | 3027.07
7 | 1 | NTPC Sipat 1X800 MW | Hot Heheat Piping | IBR | 80-312 | PIPE BEND 89.4DEG R1312 ID590X39 L=5164 | SA335P92 | 0-80-312-A0221 | NO | 1 | 1 | 3123.858 | 3123.858
7 | 1 | NTPC Sipat 1X800 MW | Hot Heheat Piping | IBR | 80-312 | PIPE BEND 90 DEG R1312 ID590X39 L=5700 | SA335P92 | 0-80-312-A0221 | NO | 1 | 1 | 3448.1 | 3448.1
7 | 1 | NTPC Sipat 1X800 MW | Hot Heheat Piping | IBR | 80-312 | PIPE BEND 89.4DEG R1312 ID590X39 L=5200 | SA335P92 | 0-80-312-A0221 | NO | 1 | 1 | 3145.636 | 3145.636
7 | 1 | NTPC Sipat 1X800 MW | Hot Heheat Piping | IBR | 80-312 | PIPE BEND 90.6DEG R1312 ID590X39 L=5538 | SA335P92 | 0-80-312-A0221 | NO | 1 | 1 | 3350.102 | 3350.102
7 | 1 | NTPC Sipat 1X800 MW | Hot Heheat Piping | IBR | 80-312 | PIPE BEND 89.4DEG R1312 ID590X39 L=5700 | SA335P92 | 0-80-312-A0221 | NO | 1 | 1 | 3448.1 | 3448.1
7 | 1 | NTPC Sipat 1X800 MW | Hot Heheat Piping | IBR | 80-312 | PIPE BEND 89.4DEG R1312 ID590X39 L=5200 | SA335P92 | 0-80-312-A0221 | NO | 1 | 1 | 3145.636 | 3145.636
7 | 1 | NTPC Sipat 1X800 MW | Hot Heheat Piping | IBR | 80-312 | PIPE BEND 90DEG R1067 ID590X39 L=2467 | SA335P92 | 0-80-312-A0221 | NO | 1 | 1 | 1488.12 | 1488.12
7 | 1 | NTPC Sipat 1X800 MW | Hot Heheat Piping | IBR | 80-312 | PIPE BEND 89.4DEG R1312 ID590X39 L=5196 | SA335P92 | 0-80-312-A0221 | NO | 1 | 1 | 3143.216 | 3143.216
7 | 1 | NTPC Sipat 1X800 MW | Hot Heheat Piping | IBR | 80-312 | PIPE BEND 89.4DEG R1312 ID590X39 L=5177 | SA335P92 | 0-80-312-A0221 | NO | 1 | 1 | 3131.722 | 3131.722
7 | 1 | NTPC Sipat 1X800 MW | Hot Heheat Piping | IBR | 80-312 | PIPE BEND 90.6DEG R1312 ID590X39 L=5700 | SA335P92 | 0-80-312-A0221 | NO | 1 | 1 | 3448.1 | 3448.1
7 | 1 | NTPC Sipat 1X800 MW | Hot Heheat Piping | IBR | 80-312 | PIPE BEND 89.4DEG R1312 ID590X39 L=5700 | SA335P92 | 0-80-312-A0221 | NO | 1 | 1 | 3448.1 | 3448.1
7 | 1 | NTPC Sipat 1X800 MW | Hot Heheat Piping | IBR | 80-312 | PIPE BEND 90.6DEG R1312 ID590X39 L=5258 | SA335P92 | 0-80-312-A0221 | NO | 1 | 1 | 3180.722 | 3180.722
7 | 1 | NTPC Sipat 1X800 MW | Hot Heheat Piping | IBR | 80-312 | PIPE BEND 89.4DEG R1312 ID590X39 L=4562 | SA335P92 | 0-80-312-A0221 | NO | 1 | 1 | 2759.69 | 2759.69
7 | 1 | NTPC Sipat 1X800 MW | Hot Heheat Piping | IBR | 80-312 | PIPE BEND 89.4DEG R1312 ID590X39 L=5164 | SA335P92 | 0-80-312-A0221 | NO | 1 | 1 | 3123.858 | 3123.858
7 | 1 | NTPC Sipat 1X800 MW | Hot Heheat Piping | IBR | 80-312 | PIPE BEND 90.6DEG R1312 ID590X39 L=5700 | SA335P92 | 0-80-312-A0221 | NO | 1 | 1 | 3448.1 | 3448.1
7 | 1 | NTPC Sipat 1X800 MW | Hot Heheat Piping | IBR | 80-312 | PIPE BEND 89.4DEG R1312 ID590X39 L=5700 | SA335P92 | 0-80-312-A0221 | NO | 1 | 1 | 3448.1 | 3448.1
7 | 1 | NTPC Sipat 1X800 MW | Hot Heheat Piping | IBR | 80-312 | PIPE BEND 89.4DEG R1312 ID590X39 L=5133 | SA335P92 | 0-80-312-A0221 | NO | 1 | 1 | 3103.29 | 3103.29
7 | 1 | NTPC Sipat 1X800 MW | Hot Heheat Piping | IBR | 80-312 | PIPE BEND 90DEG R1312 ID590X39 L=3900 | SA335P92 | 0-80-312-A0221 | NO | 1 | 1 | 2359.227 | 2359.227
7 | 1 | NTPC Sipat 1X800 MW | Hot Heheat Piping | IBR | 80-312 | PIPE ID590x33 L=503 | SA335P92 | 0-80-312-A0221 | NO | 1 | 1 | 255.01 | 255.01
7 | 1 | NTPC Sipat 1X800 MW | Hot Heheat Piping | IBR | 80-312 | PIPE ID590x33 L=466 | SA335P92 | 0-80-312-A0221 | NO | 1 | 1 | 236.252 | 236.252
7 | 1 | NTPC Sipat 1X800 MW | Hot Heheat Piping | IBR | 80-312 | PIPE ID590x33 L=5980 | SA335P92 | 0-80-312-A0221 | NO | 1 | 1 | 3031.74 | 3031.74
7 | 1 | NTPC Sipat 1X800 MW | Hot Heheat Piping | IBR | 80-312 | BRANCH STUB NB 200 | SA182F92 | 0-80-312-A0221 | NO | 2 | 2 | 160.752 | 160.752
7 | 1 | NTPC Sipat 1X800 MW | Hot Heheat Piping | IBR | 80-312 | BRANCH OD219.1X15 PIPE L=500 | SA335P92 | 0-80-312-A0221 | NO | 2 | 2 | 75.496 | 75.496
7 | 1 | NTPC Sipat 1X800 MW | Hot Heheat Piping | IBR | 80-312 | FLATEND CLOSURE NB200 WITH NB25 STUB | SA335P92 | 0-80-312-A0221 | NO | 2 | 2 | 40 | 40
7 | 1 | NTPC Sipat 1X800 MW | Hot Heheat Piping | IBR | 80-312 | TEMP STUB OD114 RC 1.5INCH L=45 F92 | SA335P92 | 0-80-312-A0221 | NO | 2 | 2 | 6.4 | 6.4
7 | 1 | NTPC Sipat 1X800 MW | Hot Heheat Piping | IBR | 80-312 | SCREW PLUG RC 1.5 INCH F92 | SA335P92 | 0-80-312-A0221 | NO | 2 | 2 | 1 | 1
7 | 1 | NTPC Sipat 1X800 MW | Hot Heheat Piping | IBR | 80-312 | ASME B16.11 SW STUB NB25 CL9000 F92 | SA335P92 | 0-80-312-A0221 | NO | 6 | 6 | 4.86 | 4.86
7 | 1 | NTPC Sipat 1X800 MW | Hot Heheat Piping | IBR | 80-312 | TEMPERATURE STUB AS D75 L45 HWR | SA335P92 | 0-80-312-A0221 | NO | 4 | 4 | 3.28 | 3.28
7 | 1 | NTPC Sipat 1X800 MW | Hot Heheat Piping | IBR | 80-312 | TEMP STUB M33x2 AS D75 L64 F22 | SA182F22CL | 0-80-312-A0221 | NO | 2 | 2 | 3.14 | 3.14
7 | 1 | NTPC Sipat 1X800 MW | Hot Heheat Piping | IBR | 80-312 | SCREW PLUG M33 X 2 F22 | SA182F22CL3 | 0-80-312-A0221 | NO | 2 | 2 | 0.8 | 0.8
7 | 1 | NTPC Sipat 1X800 MW | Hot Heheat Piping | IBR | 80-312 | PACKING RING | IS1972 | 0-80-312-A0221 | NO | 2 | 2 | 0.02 | 0.02
7 | 1 | NTPC Sipat 1X800 MW | Hot Heheat Piping | IBR | 80-312 | TEMPERATURE STUB AS D50 L45 HWR | SA182F22CL3 | 0-80-312-A0221 | NO | 2 | 2 | 0.74 | 0.74
7 | 1 | NTPC Sipat 1X800 MW | Hot Heheat Piping | IBR | 80-312 | ASME B16.11 SW STUB NB25 CL6000 F22 | SA182F22CL3 | 0-80-312-A0221 | NO | 4 | 4 | 2.28 | 2.28
7 | 1 | NTPC Sipat 1X800 MW | Hot Heheat Piping | IBR | 80-312 | TRUNNION PIPE OD217x45 L=100 (PIPE ID590X33) | SA335P92 | 0-80-312-A0221 | NO | 4 | 4 | 76 | 76
7 | 1 | NTPC Sipat 1X800 MW | Hot Heheat Piping | IBR | 80-312 | SPARE PIPE ID590X33 L=1500 | SA335P92 | 0-80-312-A0221 | NO | 1 | 1 | 760.47 | 760.47
7 | 1 | NTPC Sipat 1X800 MW | Hot Heheat Piping | IBR | 80-312 | SW STUB NB50 | SA182F92 | 0-80-312-A0221 | NO | 2 | 2 | 6.534 | 6.534
7 | 1 | NTPC Sipat 1X800 MW | Hot Heheat Piping | IBR | 80-312 | CARRIER PLATE 40X65X200 | SA335P92 | 0-80-312-A0221 | NO | 16 | 16 | 64 | 64
7 | 1 | NTPC Sipat 1X800 MW | Hot Heheat Piping | IBR | 80-312 | TRUNNION PIPE OD217x45 L=100 (PIPE ID590X39) | SA335P92 | 0-80-312-A0221 | NO | 8 | 8 | 152 | 152
7 | 1 | NTPC Sipat 1X800 MW | Hot Heheat Piping | IBR | 80-312 | BW CON RED OD722X50/ID590X39 | SA234WP92 | 4-80-312-A0369 | NO | 2 | 2 | 677.4 | 677.4
7 Total | [12 empty] | 404020.9317
8 | 1 | NTPC Sipat 1X800 MW | Boiler Feed Discharge | IBR | 80-423 | PIPE OD355.6 X 54 X 6000 - SA106GRC | SA106GRC | 0-80-423-A0012 | M | 12.557 | 12.557 | 5043.142 | 5043.142
8 | 1 | NTPC Sipat 1X800 MW | Boiler Feed Discharge | IBR | 80-423 | PIPE OD406.4X77X6000-SA106GRC | SA106GRC | 0-80-423-A0012 | M | 88.257 | 88.257 | 55202.105 | 55202.105
8 | 1 | NTPC Sipat 1X800 MW | Boiler Feed Discharge | IBR | 80-423 | PIPE OD660X124X6000-SA106GRC | SA106GRC | 0-80-423-A0012 | M | 55.1 | 55.1 | 90314.4 | 90314.4
8 | 1 | NTPC Sipat 1X800 MW | Boiler Feed Discharge | IBR | 80-423 | BW LR 90DEG ELBOW OD355.6 X 54 SA234WPC | SA234WPC | 0-80-423-A0012 | NO | 4 | 4 | 1344.32 | 1344.32
8 | 1 | NTPC Sipat 1X800 MW | Boiler Feed Discharge | IBR | 80-423 | BW SR 90DEG ELBOW OD355.6 X 50 SA234WPC | SA234WPC | 0-80-423-A0012 | NO | 1 | 1 | 210.72 | 210.72
8 | 1 | NTPC Sipat 1X800 MW | Boiler Feed Discharge | IBR | 80-423 | BW LR 90DEG ELBOW OD406.4X77 SA234WPC | SA234WPC | 0-80-423-A0012 | NO | 12 | 12 | 7188.12 | 7188.12
8 | 1 | NTPC Sipat 1X800 MW | Boiler Feed Discharge | IBR | 80-423 | BW UEQT OD660X124/OD406.4X77 SA234WPC | SA234WPC | 0-80-423-A0012 | NO | 1 | 1 | 2298.577 | 2298.577
8 | 1 | NTPC Sipat 1X800 MW | Boiler Feed Discharge | IBR | 80-423 | BW UEQT OD406.4X77/OD273X54 SA234WPC | SA234WPC | 0-80-423-A0012 | NO | 2 | 2 | 1103.51 | 1103.51
8 | 1 | NTPC Sipat 1X800 MW | Boiler Feed Discharge | IBR | 80-423 | BW RED OD660X124/OD406.4X77 SA234WPC | SA234WPC | 0-80-423-A0012 | NO | 1 | 1 | 794.926 | 794.926
8 | 1 | NTPC Sipat 1X800 MW | Boiler Feed Discharge | IBR | 80-423 | BW RED OD406.4X77/OD355.6X54 SA234WPC | SA234WPC | 0-80-423-A0012 | NO | 1 | 1 | 206.374 | 206.374
8 | 1 | NTPC Sipat 1X800 MW | Boiler Feed Discharge | IBR | 80-423 | MATCHING PIECE OD406.4X77/OD355.6X54 SA234WPC | SA234WPC | 0-80-423-A0012 | NO | 2 | 2 | 412.748 | 412.748
8 | 1 | NTPC Sipat 1X800 MW | Boiler Feed Discharge | IBR | 80-423 | SW STUB NB25 CL:9000 (CS)-SA105 | SA105 | 0-80-423-A0012 | NO | 12 | 12 | 9.72 | 9.72
8 | 1 | NTPC Sipat 1X800 MW | Boiler Feed Discharge | IBR | 80-423 | SW STUB NB40 CL:9000 (CS)-SA105 | SA105 | 0-80-423-A0012 | NO | 1 | 1 | 1.46 | 1.46
8 | 1 | NTPC Sipat 1X800 MW | Boiler Feed Discharge | IBR | 80-423 | SW STUB NB50 CL:9000 (CS)-SA105 | SA105 | 0-80-423-A0012 | NO | 4 | 4 | 9.76 | 9.76
8 | 1 | NTPC Sipat 1X800 MW | Boiler Feed Discharge | IBR | 80-423 | TEMP STUB RC 1.5" L=45-SA105 | SA105 | 0-80-423-A0012 | NO | 5 | 5 | 26.2 | 26.2
8 | 1 | NTPC Sipat 1X800 MW | Boiler Feed Discharge | IBR | 80-423 | SCREW PLUG RC 1-1/2" (CS) SA105 | SA105 | 0-80-423-A0012 | NO | 5 | 5 | 2.5 | 2.5
8 | 1 | NTPC Sipat 1X800 MW | Boiler Feed Discharge | IBR | 80-423 | CARRIER PLATE 40X65X160-SA515GR70 | SA515GR70 | 0-80-423-A0012 | NO | 8 | 8 | 26.128 | 26.128
8 | 1 | NTPC Sipat 1X800 MW | Boiler Feed Discharge | IBR | 80-423 | SUPPORT PIPE OD323.9x36 L=1300 | SA106GRC | 0-80-423-A0012 | NO | 1 | 1 | 332.28 | 332.28
8 | 1 | NTPC Sipat 1X800 MW | Boiler Feed Discharge | IBR | 80-423 | BOTTOM PLATE 20x400x400 | SA515GR70 | 0-80-423-A0012 | NO | 2 | 2 | 50.24 | 50.24
8 | 1 | NTPC Sipat 1X800 MW | Boiler Feed Discharge | IBR | 80-423 | TRUNION PIPE OD355.6X38 L=350 | SA106GRC | 0-80-423-A0012 | NO | 4 | 4 | 416.664 | 416.664
8 | 1 | NTPC Sipat 1X800 MW | Boiler Feed Discharge | IBR | 80-423 | SUPPORT PIPE OD355.6x38 L=330 | SA106GRC | 0-80-423-A0012 | NO | 1 | 1 | 98.213 | 98.213
8 | 1 | NTPC Sipat 1X800 MW | Boiler Feed Discharge | IBR | 80-423 | PIPE OD508X96 X 6000 - SA106GRC | SA106GRC | 0-80-423-A0013 | M | 51.695 | 51.695 | 50420.718 | 50420.718
8 | 1 | NTPC Sipat 1X800 MW | Boiler Feed Discharge | IBR | 80-423 | PIPE OD610X89X6000-SA106GRC | SA106GRC | 0-80-423-A0013 | M | 10.584 | 10.584 | 12102.8 | 12102.8
8 | 1 | NTPC Sipat 1X800 MW | Boiler Feed Discharge | IBR | 80-423 | PIPE OD660X124X6000-SA106GRC | SA106GRC | 0-80-423-A0013 | M | 80.42 | 80.42 | 131816.4 | 131816.4
8 | 1 | NTPC Sipat 1X800 MW | Boiler Feed Discharge | IBR | 80-423 | BW LR 90DEG ELBOW OD508X97 SA234WPC | SA234WPC | 0-80-423-A0013 | NO | 11 | 11 | 12936 | 12936
8 | 1 | NTPC Sipat 1X800 MW | Boiler Feed Discharge | IBR | 80-423 | BW LR 90DEG ELBOW OD610X90 SA234WPC | SA234WPC | 0-80-423-A0013 | NO | 2 | 2 | 3312.2 | 3312.2
8 | 1 | NTPC Sipat 1X800 MW | Boiler Feed Discharge | IBR | 80-423 | BW LR 90DEG ELBOW OD660X124 SA234WPC | SA234WPC | 0-80-423-A0013 | NO | 1 | 1 | 2566 | 2566
8 | 1 | NTPC Sipat 1X800 MW | Boiler Feed Discharge | IBR | 80-423 | BW SR 90DEG ELBOW OD660X125 SA234WPC | SA234WPC | 0-80-423-A0013 | NO | 1 | 1 | 1709 | 1709
8 | 1 | NTPC Sipat 1X800 MW | Boiler Feed Discharge | IBR | 80-423 | EQUAL TEE OD660X124 SA234WPC | SA234WPC | 0-80-423-A0013 | NO | 1 | 1 | 2580.224 | 2580.224
8 | 1 | NTPC Sipat 1X800 MW | Boiler Feed Discharge | IBR | 80-423 | EQUAL TEE OD610X90 SA234WPC | SA234WPC | 0-80-423-A0013 | NO | 1 | 1 | 1558.8 | 1558.8
8 | 1 | NTPC Sipat 1X800 MW | Boiler Feed Discharge | IBR | 80-423 | BW UEQT OD660X124/OD508X96 SA234WPC | SA234WPC | 0-80-423-A0013 | NO | 1 | 1 | 2380.455 | 2380.455
8 | 1 | NTPC Sipat 1X800 MW | Boiler Feed Discharge | IBR | 80-423 | BW UEQT OD508X96/OD323.9X64 SA234WPC | SA234WPC | 0-80-423-A0013 | NO | 2 | 2 | 2128.884 | 2128.884
8 | 1 | NTPC Sipat 1X800 MW | Boiler Feed Discharge | IBR | 80-423 | BW RED OD508X96/OD457X68 SA234WPC | SA234WPC | 0-80-423-A0013 | NO | 2 | 2 | 931.208 | 931.208
8 | 1 | NTPC Sipat 1X800 MW | Boiler Feed Discharge | IBR | 80-423 | BW RED OD660X124/OD508X96 SA234WPC | SA234WPC | 0-80-423-A0013 | NO | 1 | 1 | 870.54 | 870.54
8 | 1 | NTPC Sipat 1X800 MW | Boiler Feed Discharge | IBR | 80-423 | BW RED OD610X111/OD355.6X67 SA234WPC | SA234WPC | 0-80-423-A0013 | NO | 1 | 1 | 548.01 | 548.01
8 | 1 | NTPC Sipat 1X800 MW | Boiler Feed Discharge | IBR | 80-423 | SW STUB NB25 CL:9000 (CS)-SA105 | SA105 | 0-80-423-A0013 | NO | 8 | 8 | 6.48 | 6.48
8 | 1 | NTPC Sipat 1X800 MW | Boiler Feed Discharge | IBR | 80-423 | SW STUB NB40 CL:9000 (CS)-SA105 | SA105 | 0-80-423-A0013 | NO | 2 | 2 | 2.92 | 2.92
8 | 1 | NTPC Sipat 1X800 MW | Boiler Feed Discharge | IBR | 80-423 | SW STUB NB50 CL:9000 (CS)-SA105 | SA105 | 0-80-423-A0013 | NO | 2 | 2 | 4.88 | 4.88
8 | 1 | NTPC Sipat 1X800 MW | Boiler Feed Discharge | IBR | 80-423 | TEMP STUB RC 1.5" L=45-SA105 | SA105 | 0-80-423-A0013 | NO | 8 | 8 | 41.92 | 41.92
8 | 1 | NTPC Sipat 1X800 MW | Boiler Feed Discharge | IBR | 80-423 | SCREW PLUG RC 1-1/2" (CS) SA105 | SA105 | 0-80-423-A0013 | NO | 8 | 8 | 4 | 4
8 | 1 | NTPC Sipat 1X800 MW | Boiler Feed Discharge | IBR | 80-423 | THERMOWEL STUB WELDED OD114 H=80-SA105 | SA105 | 0-80-423-A0013 | NO | 2 | 2 | 9.5 | 9.5
8 | 1 | NTPC Sipat 1X800 MW | Boiler Feed Discharge | IBR | 80-423 | CARRIER PLATE 40X65X160-SA515GR70 | SA515GR70 | 0-80-423-A0013 | NO | 24 | 24 | 78.384 | 78.384
8 | 1 | NTPC Sipat 1X800 MW | Boiler Feed Discharge | IBR | 80-423 | SUPPORT PIPE OD406.4x36 L=286 | SA106GRC | 0-80-423-A0013 | NO | 1 | 1 | 94.041 | 94.041
8 | 1 | NTPC Sipat 1X800 MW | Boiler Feed Discharge | IBR | 80-423 | BOTTOM PLATE 20x450x450 | SA515GR70 | 0-80-423-A0013 | NO | 1 | 1 | 31.792 | 31.792
8 | 1 | NTPC Sipat 1X800 MW | Boiler Feed Discharge | IBR | 80-423 | TRUNION PIPE OD219.1X28 L=257 | SA106GRC | 0-80-423-A0013 | NO | 2 | 2 | 67.822 | 67.822
8 | 1 | NTPC Sipat 1X800 MW | Boiler Feed Discharge | IBR | 80-423 | PIPE OD610X89X6000-SA106GRC | SA106GRC | 1-80-423-A1011 | M | 18.461 | 18.461 | 21108.307 | 21108.307
8 | 1 | NTPC Sipat 1X800 MW | Boiler Feed Discharge | IBR | 80-423 | BW LR 30DEG ELBOW OD610X89 SA234WPC | SA234WPC | 1-80-423-A1011 | NO | 1 | 1 | 182.315 | 182.315
8 | 1 | NTPC Sipat 1X800 MW | Boiler Feed Discharge | IBR | 80-423 | BW LR 90DEG ELBOW OD610X90 SA234WPC | SA234WPC | 1-80-423-A1011 | NO | 2 | 2 | 3312.2 | 3312.2
8 | 1 | NTPC Sipat 1X800 MW | Boiler Feed Discharge | IBR | 80-423 | BW RED OD610X89/OD457X68 SA234WPC | SA234WPC | 1-80-423-A1011 | NO | 4 | 4 | 2025.156 | 2025.156
8 | 1 | NTPC Sipat 1X800 MW | Boiler Feed Discharge | IBR | 80-423 | BW UEQT OD610X89/OD457X68 SA234WPC | SA234WPC | 1-80-423-A1011 | NO | 2 | 2 | 3837.126 | 3837.126
8 | 1 | NTPC Sipat 1X800 MW | Boiler Feed Discharge | IBR | 80-423 | EQUAL TEE OD610X86 SA234WPC | SA234WPC | 1-80-423-A1011 | NO | 3 | 3 | 4633.527 | 4633.527
8 | 1 | NTPC Sipat 1X800 MW | Boiler Feed Discharge | IBR | 80-423 | CARRIER PLATE 40X65X160-SA515GR70 | SA515GR70 | 1-80-423-A1011 | NO | 4 | 4 | 13.064 | 13.064
8 | 1 | NTPC Sipat 1X800 MW | Boiler Feed Discharge | IBR | 80-423 | SW STUB NB50 CL:9000 (CS)-SA105 | SA105 | 1-80-423-A1011 | NO | 1 | 1 | 2.44 | 2.44
8 | 1 | NTPC Sipat 1X800 MW | Boiler Feed Discharge | IBR | 80-423 | BRANCH PIPE OD219.1x36 L=202 | SA106GRC | 1-80-423-A1011 | NO | 1 | 1 | 32.834 | 32.834
8 | 1 | NTPC Sipat 1X800 MW | Boiler Feed Discharge | IBR | 80-423 | PIPE OD273x54 L=1129 | SA106GRC | 1-80-423-A1012 | M | 1.129 | 1.129 | 329.239 | 329.239
8 | 1 | NTPC Sipat 1X800 MW | Boiler Feed Discharge | IBR | 80-423 | PIPE OD273x55 L=543 | SA106GRC | 1-80-423-A1012 | M | 0.543 | 0.543 | 160.5488 | 160.5488
8 | 1 | NTPC Sipat 1X800 MW | Boiler Feed Discharge | IBR | 80-423 | PIPE OD323.9x64 L=19761 | SA106GRC | 1-80-423-A1012 | M | 19.761 | 19.761 | 8105.567 | 8105.567
8 | 1 | NTPC Sipat 1X800 MW | Boiler Feed Discharge | IBR | 80-423 | PIPE OD323.9x65 L=794 | SA106GRC | 1-80-423-A1012 | M | 0.794 | 0.794 | 329.51 | 329.51
8 | 1 | NTPC Sipat 1X800 MW | Boiler Feed Discharge | IBR | 80-423 | BW LR 90DEG ELBOW OD273x54 | SA234WPC | 1-80-423-A1012 | NO | 1 | 1 | 174.542 | 174.542
8 | 1 | NTPC Sipat 1X800 MW | Boiler Feed Discharge | IBR | 80-423 | BW LR 90DEG ELBOW OD323.9x64 | SA234WPC | 1-80-423-A1012 | NO | 9 | 9 | 2648.7 | 2648.7
8 | 1 | NTPC Sipat 1X800 MW | Boiler Feed Discharge | IBR | 80-423 | BW LR 90DEG ELBOW OD323.9x64 | SA234WPC | 1-80-423-A1012 | NO | 1 | 1 | 294.3 | 294.3
8 | 1 | NTPC Sipat 1X800 MW | Boiler Feed Discharge | IBR | 80-423 | SW STUB NB50 CL9000 CS | SA105 | 1-80-423-A1012 | NO | 3 | 3 | 7.32 | 7.32
8 | 1 | NTPC Sipat 1X800 MW | Boiler Feed Discharge | IBR | 80-423 | SUPP .PIPE OD168.3x27.5 L=2000 | SA106GRC | 1-80-423-A1012 | NO | 1 | 1 | 190.96 | 190.96
8 | 1 | NTPC Sipat 1X800 MW | Boiler Feed Discharge | IBR | 80-423 | BOTTOM PLATE 20x1000x1000 | SA515GR70 | 1-80-423-A1012 | NO | 2 | 2 | 314 | 314
8 | 1 | NTPC Sipat 1X800 MW | Boiler Feed Discharge | IBR | 80-424 | PIPE 457X68 - SA106GRC | SA106GRC | 0-80-424-A0015 | M | 85.104 | 85.104 | 55513.3392 | 55513.3392
8 | 1 | NTPC Sipat 1X800 MW | Boiler Feed Discharge | IBR | 80-424 | 90° BW LR ELBOW 457X68 SA234WPC | SA234WPC | 0-80-424-A0015 | NO | 20 | 20 | 14050.8 | 14050.8
8 | 1 | NTPC Sipat 1X800 MW | Boiler Feed Discharge | IBR | 80-424 | 60° BW LR ELBOW 457X68 SA234WPC | SA234WPC | 0-80-424-A0015 | NO | 2 | 2 | 936.72 | 936.72
8 | 1 | NTPC Sipat 1X800 MW | Boiler Feed Discharge | IBR | 80-424 | 30° BW LR ELBOW 457X68 SA234WPC | SA234WPC | 0-80-424-A0015 | NO | 2 | 2 | 468.36 | 468.36
8 | 1 | NTPC Sipat 1X800 MW | Boiler Feed Discharge | IBR | 80-424 | 45° BW LR ELBOW 457X68 SA234WPC | SA234WPC | 0-80-424-A0015 | NO | 2 | 2 | 702.946 | 702.946
8 | 1 | NTPC Sipat 1X800 MW | Boiler Feed Discharge | IBR | 80-424 | BW CONC. RED 559X83/457X68 SA234WPC | SA234WPC | 0-80-424-A0015 | NO | 4 | 4 | 1722.72 | 1722.72
8 | 1 | NTPC Sipat 1X800 MW | Boiler Feed Discharge | IBR | 80-424 | SW STUB NB25 CL9000 CS | SA105 | 0-80-424-A0015 | NO | 6 | 6 | 4.86 | 4.86
8 | 1 | NTPC Sipat 1X800 MW | Boiler Feed Discharge | IBR | 80-424 | SW STUB NB50 CL9000 CS | SA105 | 0-80-424-A0015 | NO | 6 | 6 | 14.64 | 14.64
8 | 1 | NTPC Sipat 1X800 MW | Boiler Feed Discharge | IBR | 80-424 | TEMPERATURE STUB RC 1.5'' OD163 L=45 | SA105 | 0-80-424-A0015 | NO | 12 | 12 | 62.88 | 62.88
8 | 1 | NTPC Sipat 1X800 MW | Boiler Feed Discharge | IBR | 80-424 | SCREW PLUG R 1-1/2'' CS | SA105 | 0-80-424-A0015 | NO | 12 | 12 | 6 | 6
8 | 1 | NTPC Sipat 1X800 MW | Boiler Feed Discharge | IBR | 80-424 | THERMOWELL STUB OD114 H-80 CS | SA105 | 0-80-424-A0015 | NO | 4 | 4 | 19 | 19
8 | 1 | NTPC Sipat 1X800 MW | Boiler Feed Discharge | IBR | 80-424 | CARRIER PLATE 40X65X160 CS | SA515GR70 | 0-80-424-A0015 | NO | 12 | 12 | 39.12 | 39.12
8 | 1 | NTPC Sipat 1X800 MW | Boiler Feed Discharge | IBR | 80-424 | TRUNNION PIPE OD 168.3xx27.5 | SA106GRC | 0-80-424-A0015 | NO | 6 | 6 | 74.478 | 74.478
8 | 1 | NTPC Sipat 1X800 MW | Boiler Feed Discharge | IBR | 80-424 | BOTTOM PLATE 20X1000X1000 | SA515GR70 | 0-80-424-A0015 | NO | 1 | 1 | 157 | 157
8 | 1 | NTPC Sipat 1X800 MW | Boiler Feed Discharge | IBR | 80-424 | LUG PLATE 40X600X360 | SA515GR70 | 0-80-424-A0015 | NO | 1 | 1 | 67.824 | 67.824
8 | 1 | NTPC Sipat 1X800 MW | Boiler Feed Discharge | IBR | 80-424 | SPARE PIPE 457X68 - SA106GRC | SA106GRC | 0-80-424-A0016 | M | 6 | 6 | 3913.8 | 3913.8
8 | 1 | NTPC Sipat 1X800 MW | Boiler Feed Discharge | IBR | 80-424 | RG PLUG CS M27x3 | SA105 | 0-80-424-A0015 | NO | 49 | 49 | 14.7 | 14.7
8 | 1 | NTPC Sipat 1X800 MW | Boiler Feed Discharge | IBR | 80-424 | PIPE 457X68 - SA106GRC | SA106GRC | 0-80-424-A0016 | M | 28.291 | 28.291 | 18454.2193 | 18454.2193
8 | 1 | NTPC Sipat 1X800 MW | Boiler Feed Discharge | IBR | 80-424 | 90° BW LR ELBOW 457X68 SA234WPC | SA234WPC | 0-80-424-A0016 | NO | 6 | 6 | 4215.24 | 4215.24
8 | 1 | NTPC Sipat 1X800 MW | Boiler Feed Discharge | IBR | 80-424 | 60° BW LR ELBOW 457X68 SA234WPC | SA234WPC | 0-80-424-A0016 | NO | 2 | 2 | 936.72 | 936.72
8 | 1 | NTPC Sipat 1X800 MW | Boiler Feed Discharge | IBR | 80-424 | 30° BW LR ELBOW 457X68 SA234WPC | SA234WPC | 0-80-424-A0016 | NO | 2 | 2 | 468.36 | 468.36
8 | 1 | NTPC Sipat 1X800 MW | Boiler Feed Discharge | IBR | 80-424 | BW CONC. RED 559X83/457X68 SA234WPC | SA234WPC | 0-80-424-A0016 | NO | 4 | 4 | 1722.72 | 1722.72
8 | 1 | NTPC Sipat 1X800 MW | Boiler Feed Discharge | IBR | 80-424 | SW STUB NB25 CL9000 CS | SA105 | 0-80-424-A0016 | NO | 6 | 6 | 4.86 | 4.86
8 | 1 | NTPC Sipat 1X800 MW | Boiler Feed Discharge | IBR | 80-424 | SW STUB NB50 CL9000 CS | SA105 | 0-80-424-A0016 | NO | 4 | 4 | 9.76 | 9.76
8 | 1 | NTPC Sipat 1X800 MW | Boiler Feed Discharge | IBR | 80-424 | TEMPERATURE STUB RC 1.5'' OD163 L=45 | SA105 | 0-80-424-A0016 | NO | 12 | 12 | 62.88 | 62.88
8 | 1 | NTPC Sipat 1X800 MW | Boiler Feed Discharge | IBR | 80-424 | SCREW PLUG R 1-1/2'' CS | SA105 | 0-80-424-A0016 | NO | 12 | 12 | 6 | 6
8 | 1 | NTPC Sipat 1X800 MW | Boiler Feed Discharge | IBR | 80-424 | THERMOWELL STUB OD114 H-80 CS | SA105 | 0-80-424-A0016 | NO | 4 | 4 | 19 | 19
8 | 1 | NTPC Sipat 1X800 MW | Boiler Feed Discharge | IBR | 80-424 | CARRIER PLATE 40X65X160 CS | SA515GR70 | 0-80-424-A0016 | NO | 4 | 4 | 13.04 | 13.04
8 | 1 | NTPC Sipat 1X800 MW | Boiler Feed Discharge | IBR | 80-424 | LUG PLATE 40X600X360 | SA515GR70 | 0-80-424-A0016 | NO | 1 | 1 | 67.824 | 67.824
8 | 1 | NTPC Sipat 1X800 MW | Boiler Feed Discharge | IBR | 80-424 | RG PLUG CS M27x3 | SA105 | 0-80-424-A0016 | NO | 18 | 18 | 5.4 | 5.4
8 | 1 | NTPC Sipat 1X800 MW | Boiler Feed Discharge | IBR | 80-424 | PIPE 457X68 - SA106GRC | SA106GRC | 1-80-424-A1010 | M | 24.172 | 24.172 | 15767.3956 | 15767.3956
8 | 1 | NTPC Sipat 1X800 MW | Boiler Feed Discharge | IBR | 80-424 | 90° BW LR ELBOW 457X68 SA234WPC | SA234WPC | 1-80-424-A1010 | NO | 9 | 9 | 6322.86 | 6322.86
8 | 1 | NTPC Sipat 1X800 MW | Boiler Feed Discharge | IBR | 80-424 | 30° BW LR ELBOW 457X68 SA234WPC | SA234WPC | 1-80-424-A1010 | NO | 1 | 1 | 234.18 | 234.18
8 | 1 | NTPC Sipat 1X800 MW | Boiler Feed Discharge | IBR | 80-424 | 30° BW SR ELBOW 457X68 SA234WPC | SA234WPC | 1-80-424-A1010 | NO | 1 | 1 | 156.096 | 156.096
8 | 1 | NTPC Sipat 1X800 MW | Boiler Feed Discharge | IBR | 80-424 | BW CONC. RED 559X83/457X68 SA234WPC | SA234WPC | 1-80-424-A1010 | NO | 2 | 2 | 861.36 | 861.36
8 | 1 | NTPC Sipat 1X800 MW | Boiler Feed Discharge | IBR | 80-424 | SW STUB NB25 CL9000 CS | SA105 | 1-80-424-A1010 | NO | 6 | 6 | 4.86 | 4.86
8 | 1 | NTPC Sipat 1X800 MW | Boiler Feed Discharge | IBR | 80-424 | SW STUB NB50 CL9000 CS | SA105 | 1-80-424-A1010 | NO | 3 | 3 | 7.32 | 7.32
8 | 1 | NTPC Sipat 1X800 MW | Boiler Feed Discharge | IBR | 80-424 | TEMPERATURE STUB RC 1.5'' OD163 L=45 | SA105 | 1-80-424-A1010 | NO | 8 | 8 | 41.92 | 41.92
8 | 1 | NTPC Sipat 1X800 MW | Boiler Feed Discharge | IBR | 80-424 | SCREW PLUG R 1-1/2'' CS | SA105 | 1-80-424-A1010 | NO | 8 | 8 | 4 | 4
8 | 1 | NTPC Sipat 1X800 MW | Boiler Feed Discharge | IBR | 80-424 | THERMOWELL STUB OD114 H-80 CS | SA105 | 1-80-424-A1010 | NO | 4 | 4 | 19 | 19
8 | 1 | NTPC Sipat 1X800 MW | Boiler Feed Discharge | IBR | 80-424 | CARRIER PLATE 40X65X160 CS | SA515GR70 | 1-80-424-A1010 | NO | 8 | 8 | 26.08 | 26.08
8 | 1 | NTPC Sipat 1X800 MW | Boiler Feed Discharge | IBR | 80-424 | BW CONC RED OD559x83 /OD406.4x58 | SA234WPC | 1-80-424-A1010 | NO | 2 | 2 | 861.36 | 861.36
8 | 1 | NTPC Sipat 1X800 MW | Boiler Feed Discharge | IBR | 80-424 | RG PLUG CS M27x3 | SA105 | 1-80-424-A1010 | NO | 22 | 22 | 6.6 | 6.6
8 | 1 | NTPC Sipat 1X800 MW | Boiler Feed Discharge | IBR | 80-425 | PIPE 457X68 - SA106GRC | SA106GRC | 0-80-425-A0014 | M | 49.665 | 49.665 | 32396.4795 | 32396.4795
8 | 1 | NTPC Sipat 1X800 MW | Boiler Feed Discharge | IBR | 80-425 | PIPE OD660X97 - SA106GRC | SA106GRC | 0-80-425-A0014 | M | 24.461 | 24.461 | 32941.6287 | 32941.6287
8 | 1 | NTPC Sipat 1X800 MW | Boiler Feed Discharge | IBR | 80-425 | 90° BW LR ELBOW 457X68 SA234WPC | SA234WPC | 0-80-425-A0014 | NO | 22 | 22 | 15455.88 | 15455.88
8 | 1 | NTPC Sipat 1X800 MW | Boiler Feed Discharge | IBR | 80-425 | BW LR 90DEG ELBOW OD660X97 SA234WPC | SA234WPC | 0-80-425-A0014 | NO | 1 | 1 | 2095.291 | 2095.291
8 | 1 | NTPC Sipat 1X800 MW | Boiler Feed Discharge | IBR | 80-425 | 30° BW LR ELBOW 457X68 SA234WPC | SA234WPC | 0-80-425-A0014 | NO | 2 | 2 | 468.36 | 468.36
8 | 1 | NTPC Sipat 1X800 MW | Boiler Feed Discharge | IBR | 80-425 | BW SR 90DEG ELBOW OD457X68 SA234WPC | SA234WPC | 0-80-425-A0014 | NO | 2 | 2 | 900 | 900
8 | 1 | NTPC Sipat 1X800 MW | Boiler Feed Discharge | IBR | 80-425 | BW UEQT OD660X97/OD457X68 SA234WPC | SA234WPC | 0-80-425-A0014 | NO | 5 | 5 | 9592.815 | 9592.815
8 | 1 | NTPC Sipat 1X800 MW | Boiler Feed Discharge | IBR | 80-425 | BW CONC RED OD660X97/OD457X68 SA234WPC | SA234WPC | 0-80-425-A0014 | NO | 1 | 1 | 691.221 | 691.221
8 | 1 | NTPC Sipat 1X800 MW | Boiler Feed Discharge | IBR | 80-425 | BW CONC. RED 559X83/457X68 SA234WPC | SA234WPC | 0-80-425-A0014 | NO | 2 | 2 | 861.36 | 861.36
8 | 1 | NTPC Sipat 1X800 MW | Boiler Feed Discharge | IBR | 80-425 | SW STUB NB25 CL9000 CS | SA105 | 0-80-425-A0014 | NO | 7 | 7 | 5.67 | 5.67
8 | 1 | NTPC Sipat 1X800 MW | Boiler Feed Discharge | IBR | 80-425 | SW STUB NB50 CL9000 CS | SA105 | 0-80-425-A0014 | NO | 7 | 7 | 17.08 | 17.08
8 | 1 | NTPC Sipat 1X800 MW | Boiler Feed Discharge | IBR | 80-425 | TEMPERATURE STUB RC 1.5'' OD163 L=45 | SA105 | 0-80-425-A0014 | NO | 10 | 10 | 52.4 | 52.4
8 | 1 | NTPC Sipat 1X800 MW | Boiler Feed Discharge | IBR | 80-425 | SCREW PLUG R 1-1/2'' CS | SA105 | 0-80-425-A0014 | NO | 10 | 10 | 5 | 5
8 | 1 | NTPC Sipat 1X800 MW | Boiler Feed Discharge | IBR | 80-425 | THERMOWELL STUB OD114 H-80 CS | SA105 | 0-80-425-A0014 | NO | 3 | 3 | 14.25 | 14.25
8 | 1 | NTPC Sipat 1X800 MW | Boiler Feed Discharge | IBR | 80-425 | CARRIER PLATE 40X65X160 CS | SA515GR70 | 0-80-425-A0014 | NO | 4 | 4 | 13.04 | 13.04
8 | 1 | NTPC Sipat 1X800 MW | Boiler Feed Discharge | IBR | 80-425 | SUPPORT PIPE OD 323.9X36 L =900 | SA106GRC | 0-80-425-A0014 | NO | 4 | 4 | 921.6 | 921.6
8 | 1 | NTPC Sipat 1X800 MW | Boiler Feed Discharge | IBR | 80-425 | BOTTOM PLATE 20X1300X1000 | SA515GR70 | 0-80-425-A0014 | NO | 4 | 4 | 816.4 | 816.4
8 | 1 | NTPC Sipat 1X800 MW | Boiler Feed Discharge | IBR | 80-425 | LUG PLATE 40X600X360 | SA515GR70 | 0-80-425-A0014 | NO | 1 | 1 | 67.824 | 67.824
8 Total | [12 empty] | 664381.2821
Grand Total | [12 empty] | 2048825.1784
Notes- 1. Quantity indicated is per unit unless otherwise mentioned. 2. Suitable cushion +/-15% in quantity / weight shall be considered by the supplier in tender. 3. Pipe Size / Thickness / Specification mentioned in table may vary for very few cases during detail drawing stage. 4. All attachments like Stubs, Carrier Plates etc shall be welded on to the main pipe. These attachments have been indicated separately in the detailed BOM for better understanding the quantum involved. For better clarity regarding welding details / scope for these items, please refer Sl No 7.0, 7.7 & 8.4 of the Technical Specification.