## Annexure C
Enquiry No 4202500096 dt 24.12.2025 Procurement of CS, AS & SS Piping for MEL Mahan project Annexure C- Detailed Piping System BOM
Schedule No | Project | Piping System Type | IBR / Non IBR | PGMA | Item Description | Specification | Drawing No | Item No in drawing | UOM | Assembly Indicator | Quantity | Weight (kg)
1 | MEL Mahan 2x800 MW (Unit 1) | Carbon Steel & Alloy Steel Piping | Non IBR | 82930 | CARRIER PLATE 30X50X150-SA515GR70 | SA515GR70 | 4-80-320-57018 |  | No |  | 8 | 14.128
1 | MEL Mahan 2x800 MW (Unit 1) | Carbon Steel & Alloy Steel Piping | Non IBR | 82928 | OD PIPE DIA 168.30 X 18.26 - SA106GRC, L=1000 mm | SA106GRC | -- |  | No |  | 1 | 67.56
1 | MEL Mahan 2x800 MW (Unit 1) | Carbon Steel & Alloy Steel Piping | Non IBR | 82928 | PIPE DIA 219.1 X 30.0 SA106GRC, L=2000 mm | SA106GRC | -- |  | No |  | 1 | 279.8
1 | MEL Mahan 2x800 MW (Unit 1) | Carbon Steel & Alloy Steel Piping | Non IBR | 82928 | PIPE DIA 323.9 X 36.0 SA106GRC, L=2000 mm | SA106GRC | -- |  | No |  | 1 | 511.2
1 | MEL Mahan 2x800 MW (Unit 1) | Carbon Steel & Alloy Steel Piping | Non IBR | 82928 | PIPE DIA 355.6 X 36 - SA106GRC, L=1000 mm | SA106GRC | -- |  | No |  | 1 | 283.73
1 | MEL Mahan 2x800 MW (Unit 1) | Carbon Steel & Alloy Steel Piping | Non IBR | 82928 | OD PIPE DIA 406.40 X 56.00 - SA106GRC, L=2000 mm | SA106GRC | -- |  | No |  | 1 | 968
1 | MEL Mahan 2x800 MW (Unit 1) | Carbon Steel & Alloy Steel Piping | Non IBR | 82928 | OD PIPE DIA 457.20 X 56.00 - SA106GRC, L=2000 mm | SA106GRC | -- |  | No |  | 1 | 1108.08
1 | MEL Mahan 2x800 MW (Unit 1) | Carbon Steel & Alloy Steel Piping | Non IBR | 82928 | PIPE DIA 508.0 X 64 - SA106GRC, L=2000 mm | SA106GRC | -- |  | No |  | 1 | 1401.4
1 | MEL Mahan 2x800 MW (Unit 1) | Carbon Steel & Alloy Steel Piping | Non IBR | 82921 | PIPE DIA 60.3 X 5.54 SA335P22 | SA335P22 | -- |  | M |  | 10 | 74.8
1 | MEL Mahan 2x800 MW (Unit 1) | Carbon Steel & Alloy Steel Piping | Non IBR | 82930 | OD PIPE DIA 114.30 X 13.49 - SA335P22 | SA335P22 | -- |  | M |  | 6 | 201.24
1 | MEL Mahan 2x800 MW (Unit 1) | Carbon Steel & Alloy Steel Piping | Non IBR | 82930 | PIPE DIA 21.3 X 7.47SA106GRC | SA106GRC | -- |  | M |  | 10 | 25.5
1 | MEL Mahan 2x800 MW (Unit 1) | Carbon Steel & Alloy Steel Piping | Non IBR | 82930 | PIPE D219.10 X 25.0 SA106GRC | SA106GRC | -- |  | M |  | 20 | 2400
1 | MEL Mahan 2x800 MW (Unit 1) | Carbon Steel & Alloy Steel Piping | Non IBR | 82930 | PIPE DIA 508.0 X 12.7 SA106GRB | SA106GRB | -- |  | M |  | 6 | 930.6
1 | MEL Mahan 2x800 MW (Unit 1) | Carbon Steel & Alloy Steel Piping | Non IBR | 82930 | PIPE OD 21.3 X 7.47 - SA335P22 | SA335P22 | -- |  | M |  | 6 | 15.3
1 | MEL Mahan 2x800 MW (Unit 1) | Carbon Steel & Alloy Steel Piping | Non IBR | 82930 | PIPE OD 33.4 X 9.09 - SA335P22 | SA335P22 | -- |  | M |  | 10 | 54.5
1 | MEL Mahan 2x800 MW (Unit 1) | Carbon Steel & Alloy Steel Piping | Non IBR | 82930 | PIPE OD 60.3 X 8.74 SA106GRC | SA106GRC | -- |  | M |  | 6 | 70.5
1 | MEL Mahan 2x800 MW (Unit 1) | Carbon Steel & Alloy Steel Piping | Non IBR | 82338 | SUPPORT PIPE OD 168.3X10.97 L=343 SA335P22 | SA335P22 | 1-80-338-A0611 |  | No |  | 1 | 14.598
1 | MEL Mahan 2x800 MW (Unit 1) | Carbon Steel & Alloy Steel Piping | Non IBR | 82338 | SUPPORT PLATE 10X300X300 SA182F22CL3 | SA387GR22CL22 | 1-80-338-A0612 |  | No |  | 3 | 21.195
1 | MEL Mahan 2x800 MW (Unit 1) | Carbon Steel & Alloy Steel Piping | Non IBR | 82338 | SUPPORT PIPE OD 168.3X10.97 L=360 SA335P22 | SA335P22 | 1-80-338-A0612 |  | No |  | 2 | 30.642
1 | MEL Mahan 2x800 MW (Unit 1) | Carbon Steel & Alloy Steel Piping | Non IBR | 82336 | PLATE 12MM 605X300MM SA182F22CL3 | SA387GR22CL22 | 1-80-336-A0570 |  | No |  | 4 | 68.388
1 | MEL Mahan 2x800 MW (Unit 1) | Carbon Steel & Alloy Steel Piping | Non IBR | 82336 | PLATE 12MM 200X220MM SA182F22CL3 | SA387GR22CL22 | 1-80-336-A0570 |  | No |  | 2 | 8.288
1 | MEL Mahan 2x800 MW (Unit 1) | Carbon Steel & Alloy Steel Piping | Non IBR | 82336 | PLATE 12MM 100X220MM SA182F22CL3 | SA387GR22CL22 | 1-80-336-A0570 |  | No |  | 2 | 4.144
1 | MEL Mahan 2x800 MW (Unit 1) | Carbon Steel & Alloy Steel Piping | Non IBR | 82335 | SUPPORT PIPE OD457.2X9.53 L=225 SA106GRC | SA106GRC | 1-80-335-A0675 |  | No |  | 1 | 23.663
1 | MEL Mahan 2x800 MW (Unit 1) | Carbon Steel & Alloy Steel Piping | Non IBR | 82335 | BASE PLATE 10X600X600 SA516GR70 | SA516GR70 | 1-80-335-A0675 |  | No |  | 1 | 28.26
1 | MEL Mahan 2x800 MW (Unit 1) | Carbon Steel & Alloy Steel Piping | Non IBR | 82334 | SUPPORT PIPE DIA 273 X 9.27, L=228 SA106GRB | SA106GRB | 1-80-334-A0580 |  | No |  | 1 | 13.746
1 | MEL Mahan 2x800 MW (Unit 1) | Carbon Steel & Alloy Steel Piping | Non IBR | 82332 | SUPPORT PIPE OD406.4X12.7 L=483 SA106GRC | SA106GRC | 1-80-332-A0647 |  | No |  | 1 | 60.791
1 | MEL Mahan 2x800 MW (Unit 1) | Carbon Steel & Alloy Steel Piping | Non IBR | 82332 | SUPPORT PIPE OD406.4X12.7 L=183 SA106GRC | SA106GRC | 1-80-332-A0647 |  | No |  | 1 | 23.798
1 | MEL Mahan 2x800 MW (Unit 1) | Carbon Steel & Alloy Steel Piping | Non IBR | 82332 | BASE PLATE10X500X500 SA516GR70 | SA516GR70 | 1-80-332-A0647 |  | No |  | 2 | 39.24
1 | MEL Mahan 2x800 MW (Unit 1) | Carbon Steel & Alloy Steel Piping | Non IBR | 82420 | PIPE OD 457X9.53 L=496 SA106GRC | SA106GRC | 1-80-420-A0640 |  | No |  | 1 | 52.164
1 | MEL Mahan 2x800 MW (Unit 1) | Carbon Steel & Alloy Steel Piping | Non IBR | 82323 | SUPPORT PIPE OD168.3X10.97 L=821 SA106GRC | SA106GRC | 1-80-323-A0649 |  | No |  | 1 | 34.942
1 | MEL Mahan 2x800 MW (Unit 1) | Carbon Steel & Alloy Steel Piping | Non IBR | 82323 | SUPPORT PLATE 10X300X300 SA 516 GR70 | SA516GR70 | 1-80-323-A0649 |  | No |  | 1 | 7.065
1 | MEL Mahan 2x800 MW (Unit 1) | Carbon Steel & Alloy Steel Piping | Non IBR | 82323 | SUPPORT PIPE OD273.3X9.27 L=802 SA106GRC | SA106GRC | 1-80-323-A0649 |  | No |  | 1 | 48.353
1 | MEL Mahan 2x800 MW (Unit 1) | Carbon Steel & Alloy Steel Piping | Non IBR | 82323 | SUPPORT PLATE 10X400X400 SA516GR70 | SA516GR70 | 1-80-323-A0649 |  | No |  | 1 | 12.56
1 | MEL Mahan 2x800 MW (Unit 1) | Carbon Steel & Alloy Steel Piping | Non IBR | 82329 | SUPPORT PIPE OD273X9.27 L=539 SA106GRB | SA106GRB | 1-80-329-A0650 |  | No |  | 2 | 64.992
1 | MEL Mahan 2x800 MW (Unit 1) | Carbon Steel & Alloy Steel Piping | Non IBR | 82444 | SUPPORT PIPE OD219.1X6.35 L=396 SA106GRB | SA106GRB | 1-80-444-A0623 |  | No |  | 2 | 26.38
1 | MEL Mahan 2x800 MW (Unit 1) | Carbon Steel & Alloy Steel Piping | Non IBR | 82444 | SUPPORT PIPE OD219.1X6.35 L=208 SA106GRB | SA106GRB | 1-80-444-A0623 |  | No |  | 1 | 6.93
1 | MEL Mahan 2x800 MW (Unit 1) | Carbon Steel & Alloy Steel Piping | Non IBR | 82444 | SUPPORT PLATE 12THKX350X350 SA516GR70 | SA516GR70 | 1-80-444-A0623 |  | No |  | 2 | 23.08
1 | MEL Mahan 2x800 MW (Unit 1) | Carbon Steel & Alloy Steel Piping | Non IBR | 82444 | SUPPORT PIPE OD219.1X6.35 L=292 SA106GRB | SA106GRB | 1-80-444-A0628 |  | No |  | 1 | 9.73
1 | MEL Mahan 2x800 MW (Unit 1) | Carbon Steel & Alloy Steel Piping | Non IBR | 82444 | SUPPORT PLATE 10THKX250X250 SA 516 GR70 | SA516GR70 | 1-80-444-A0628 |  | No |  | 1 | 4.9
1 | MEL Mahan 2x800 MW (Unit 1) | Carbon Steel & Alloy Steel Piping | Non IBR | 82444 | SUPPORT PIPE OD114.3X6.02 L=121 SA106GRB | SA106GRB | 1-80-444-A0657 |  | No |  | 2 | 3.9
1 | MEL Mahan 2x800 MW (Unit 1) | Carbon Steel & Alloy Steel Piping | Non IBR | 82444 | SUPPORT PLATE 10MM 150X150 SA 516 GR70 | SA516GR70 | 1-80-444-A0657 |  | No |  | 2 | 3.532
1 | MEL Mahan 2x800 MW (Unit 1) | Carbon Steel & Alloy Steel Piping | Non IBR | 82444 | SUPPORT PIPE OD114.3X6.02 L=585 SA106GRB | SA106GRB | 1-80-444-A0868 |  | No |  | 1 | 9.4
1 | MEL Mahan 2x800 MW (Unit 1) | Carbon Steel & Alloy Steel Piping | Non IBR | 82444 | SPARE PIPE OD168.3X7.11 L=2000 SA106GRB | SA106GRB | 1-80-444-A0868 |  | No |  | 1 | 56.53
1 | MEL Mahan 2x800 MW (Unit 1) | Carbon Steel & Alloy Steel Piping | Non IBR | 82444 | SUPPORT PIPE OD168.3X7.11 L=159 SA106GRB | SA106GRB | 1-80-444-A0624 |  | No |  | 1 | 4.49
1 | MEL Mahan 2x800 MW (Unit 1) | Carbon Steel & Alloy Steel Piping | Non IBR | 82444 | SUPPORT PIPE OD168.3X7.11 L=369 SA106GRB | SA106GRB | 1-80-444-A0624 |  | No |  | 1 | 10.43
1 | MEL Mahan 2x800 MW (Unit 1) | Carbon Steel & Alloy Steel Piping | Non IBR | 82444 | SUPPORT PIPE OD168.3X7.11 L=269 SA106GRB | SA106GRB | 1-80-444-A0624 |  | No |  | 1 | 7.6
1 | MEL Mahan 2x800 MW (Unit 1) | Carbon Steel & Alloy Steel Piping | Non IBR | 82444 | SUPPORT PIPE OD60.3X5.54 L=101 SA106GRB | SA106GRB | 1-80-444-A0624 |  | No |  | 3 | 2.28
1 | MEL Mahan 2x800 MW (Unit 1) | Carbon Steel & Alloy Steel Piping | Non IBR | 82444 | SUPPORT PIPE OD60.3X5.54 L=161 SA106GRB | SA106GRB | 1-80-444-A0624 |  | No |  | 1 | 1.2
1 | MEL Mahan 2x800 MW (Unit 1) | Carbon Steel & Alloy Steel Piping | Non IBR | 82444 | BW CON. REDUCER OD114.3X6.02/88.9X5.49-WPB | SA234WPB | 1-80-444-A0624 |  | No |  | 2 | 3.2
1 | MEL Mahan 2x800 MW (Unit 1) | Carbon Steel & Alloy Steel Piping | Non IBR | 82444 | SOW FLANGE NB200 CL150 SA105 | SA105 | 1-80-444-A0624 |  |  |  | 2 | 27.4
1 | MEL Mahan 2x800 MW (Unit 1) | Carbon Steel & Alloy Steel Piping | Non IBR | 82444 | BLACK HEX.BOLT M20X110 SA193GRB7 | SA106GRB | 1-80-444-A0624 |  | No |  | 16 | 4.88
1 | MEL Mahan 2x800 MW (Unit 1) | Carbon Steel & Alloy Steel Piping | Non IBR | 82444 | BLACK HEX.NUT M20 SA194GR2H | SA194GR24 | 1-80-444-A0624 |  | No |  | 16 | 1.28
1 | MEL Mahan 2x800 MW (Unit 1) | Carbon Steel & Alloy Steel Piping | Non IBR | 82444 | NON ASBESTOS SHEET 3MMX750X450 | NON ASBESTOS | 1-80-444-A0624 |  | No |  | 1 | 0.01
1 | MEL Mahan 2x800 MW (Unit 1) | Carbon Steel & Alloy Steel Piping | Non IBR | 82444 | SUPPORT PLATE 10MM 150X150 SA515GR70 | SA515GR70 | 1-80-444-A0624 |  | No |  | 4 | 7.08
1 | MEL Mahan 2x800 MW (Unit 1) | Carbon Steel & Alloy Steel Piping | Non IBR | 82444 | BW CON. REDUCER OD168.3X7.11/88.9X5.49 WPB | SA234WPB | 1-80-444-A0867 |  | No |  | 1 | 3.9
1 | MEL Mahan 2x800 MW (Unit 1) | Carbon Steel & Alloy Steel Piping | Non IBR | 82444 | BW CON. REDUCER OD114.3X6.02/88.9X5.49 WPB | SA234WPB | 1-80-444-A0867 |  | No |  | 1 | 1.6
1 | MEL Mahan 2x800 MW (Unit 1) | Carbon Steel & Alloy Steel Piping | Non IBR | 82444 | BW CON. REDUCER OD219.1X6.35/114.3X6.02 WPB | SA234WPB | 1-80-444-A0867 |  | No |  | 1 | 6.5
1 | MEL Mahan 2x800 MW (Unit 1) | Carbon Steel & Alloy Steel Piping | Non IBR | 82444 | BW LR 30DEG ELBOW OD168.3X7.11 WPB | SA234WPB | 1-80-444-A0867 |  | No |  | 1 | 5.1
1 | MEL Mahan 2x800 MW (Unit 1) | Carbon Steel & Alloy Steel Piping | Non IBR | 82444 | SUPPORT PIPE OD168.37.11 L=401 SA106GRB | SA106GRB | 1-80-444-A0867 |  | No |  | 1 | 11.33
1 | MEL Mahan 2x800 MW (Unit 1) | Carbon Steel & Alloy Steel Piping | Non IBR | 82444 | PLATE 10THKX200X200 SA516GR70 | SA516GR70 | 1-80-444-A0867 |  | No |  | 1 | 3.14
1 | MEL Mahan 2x800 MW (Unit 1) | Carbon Steel & Alloy Steel Piping | Non IBR | 82444 | PLATE 10THKX150X150 SA516GR70 | SA516GR70 | 1-80-444-A0867 |  | No |  | 3 | 5.31
1 | MEL Mahan 2x800 MW (Unit 1) | Carbon Steel & Alloy Steel Piping | Non IBR | 82444 | SUPPORT PIPE OD114.3X6.02 L=111 SA106GRB | SA106GRB | 1-80-444-A0867 |  | No |  | 1 | 1.78
1 | MEL Mahan 2x800 MW (Unit 1) | Carbon Steel & Alloy Steel Piping | Non IBR | 82444 | SUPPORT PIPE OD114.3X6.02 L=161 SA106GRB | SA106GRB | 1-80-444-A0867 |  | No |  | 1 | 2.59
1 | MEL Mahan 2x800 MW (Unit 1) | Carbon Steel & Alloy Steel Piping | Non IBR | 82444 | SUPPORT PIPE OD114.3X6.02 L=271 SA106GRB | SA106GRB | 1-80-444-A0867 |  | No |  | 1 | 4.36
1 | MEL Mahan 2x800 MW (Unit 1) | Carbon Steel & Alloy Steel Piping | Non IBR | 82443 | SUPPORT PLATE 10THKX350X350 SA 516 GR.70 | SA516GR70 | 1-80-443-A0609 |  | No |  | 1 | 9.62
1 | MEL Mahan 2x800 MW (Unit 1) | Carbon Steel & Alloy Steel Piping | Non IBR | 82443 | SUPPORT PIPE OD273X9.27 L=186 SA106GR.B | SA106GRB | 1-80-443-A0609 |  | No |  | 1 | 11.21
1 | MEL Mahan 2x800 MW (Unit 1) | Carbon Steel & Alloy Steel Piping | Non IBR | 82443 | SPARE PIPE DIA219.1X6.35 L=1000 SA106GRB | SA106GRB | 1-80-443-A0609 |  | No |  | 1 | 33.32
1 | MEL Mahan 2x800 MW (Unit 1) | Carbon Steel & Alloy Steel Piping | Non IBR | 82443 | SUPPORT PIPE OD219.1X8.18 L=146 SA106GRB | SA106GRB | 1-80-443-A0617 |  | No |  | 1 | 6.21
1 | MEL Mahan 2x800 MW (Unit 1) | Carbon Steel & Alloy Steel Piping | Non IBR | 82443 | SUPPORT PLATE 10THK350X350 SA516GR70 | SA516GR70 | 1-80-443-A0618 |  | No |  | 1 | 9.62
1 | MEL Mahan 2x800 MW (Unit 1) | Carbon Steel & Alloy Steel Piping | Non IBR | 82443 | SUPPORT PIPE OD273X9.27 L=166 SA106GRB | SA106GRB | 1-80-443-A0618 |  | No |  | 1 | 10.01
1 | MEL Mahan 2x800 MW (Unit 1) | Carbon Steel & Alloy Steel Piping | Non IBR | 82443 | SPARE PIPE OD33.4X4.55 L=1000 SA106GRB | SA106GRB | 1-80-443-A0618 |  | No |  | 1 | 3.24
1 | MEL Mahan 2x800 MW (Unit 1) | Carbon Steel & Alloy Steel Piping | Non IBR | 82446 | CARRIER PLATE 16THKX50X80 SA 515 Gr.70 | SA515GR70 | 1-80-446-A0669 |  | No |  | 8 | 4
1 | MEL Mahan 2x800 MW (Unit 1) | Carbon Steel & Alloy Steel Piping | Non IBR | 82446 | SUPPORT PIPE OD168.3X7.11 L=441 SA 106 Gr.B | SA106GRB | 1-80-446-A0669 |  | No |  | 1 | 14.69
1 | MEL Mahan 2x800 MW (Unit 1) | Carbon Steel & Alloy Steel Piping | Non IBR | 82446 | PLATE 10THKX250X250 SA 515 Gr.70 | SA515GR70 | 1-80-446-A0669 |  | No |  | 2 | 9.82
1 | MEL Mahan 2x800 MW (Unit 1) | Carbon Steel & Alloy Steel Piping | Non IBR | 82446 | BW LR 60 DEG. ELBOW OD219.1x6.35 SA 234WPB | SA234WPB | 1-80-446-A0669 |  | No |  | 1 | 16.57
1 | MEL Mahan 2x800 MW (Unit 1) | Carbon Steel & Alloy Steel Piping | Non IBR | 82446 | SPARE PIPE DIA 219.1x6.35 L=2000 SA 106 Gr.B | SA106GRB | 1-80-446-A0669 |  | M |  | 2 | 66.64
1 | MEL Mahan 2x800 MW (Unit 1) | Carbon Steel & Alloy Steel Piping | Non IBR | 82446 | SPARE PIPE DIA 168.3x7.11 L=1000 SA 106 Gr.B | SA106GRB | 1-80-446-A0669 |  | M |  | 1 | 28.26
1 | MEL Mahan 2x800 MW (Unit 1) | Carbon Steel & Alloy Steel Piping | Non IBR | 82446 | SPARE PIPE DIA 323.9x9.53 L=1000 SA 106 Gr.B | SA106GRB | 1-80-446-A0669 |  | M |  | 1 | 73.86
1 | MEL Mahan 2x800 MW (Unit 1) | Carbon Steel & Alloy Steel Piping | Non IBR | 82447 | BW LR 90DEG ELLBOW OD168.30 x 10.97 SA234WPC | SA234WPC | 1-80-447-A0705 |  | No |  | 1 | 15.35
1 | MEL Mahan 2x800 MW (Unit 1) | Carbon Steel & Alloy Steel Piping | Non IBR | 82447 | SUPPORT PIPE OD168.3X10.97 L=300 SA 106 Gr.B | SA106GRB | 1-80-447-A0606 |  | No |  | 1 | 12.77
1 | MEL Mahan 2x800 MW (Unit 1) | Carbon Steel & Alloy Steel Piping | Non IBR | 82447 | PLATE 10THKX150X150 SA 515 Gr.70 | SA515GR70 | 1-80-447-A0606 |  | No |  | 2 | 3.54
1 | MEL Mahan 2x800 MW (Unit 1) | Carbon Steel & Alloy Steel Piping | Non IBR | 82447 | SPARE PIPE OD168.3x10.97 L=1000 SA106GRC | SA106GRC | 1-80-447-A0869 |  | M |  | 1 | 42.56
1 | MEL Mahan 2x800 MW (Unit 1) | Carbon Steel & Alloy Steel Piping | Non IBR | 82447 | PIPE DIA 219.1X 12.7 L=300MM SA106GRC | SA106GRC | 1-80-447-A0870 |  | No |  | 1 | 19.18
1 | MEL Mahan 2x800 MW (Unit 1) | Carbon Steel & Alloy Steel Piping | Non IBR | 82447 | SUPPORT PLATE 10THK.x275x275 SA 516 GR.70 | SA516GR70 | 1-80-447-A0605 |  | No |  | 2 | 11.86
1 | MEL Mahan 2x800 MW (Unit 1) | Carbon Steel & Alloy Steel Piping | Non IBR | 82447 | SUPPORT PIPE OD219.1X8.18 L=127MM SA 106 Gr.C | SA106GRC | 1-80-447-A0605 |  | No |  | 1 | 13.83
1 | MEL Mahan 2x800 MW (Unit 1) | Carbon Steel & Alloy Steel Piping | Non IBR | 82447 | SUPPORT PIPE OD219.1X8.18 L=405 SA 106 Gr.C | SA106GRC | 1-80-447-A0605 |  | No |  | 1 | 17.28
1 | MEL Mahan 2x800 MW (Unit 1) | Carbon Steel & Alloy Steel Piping | Non IBR | 82447 | SPARE PIPE OD 273X12.7 L=1000 SA106GRC | SA106GRC | 1-80-447-A0603 |  | M |  | 1 | 81.53
1 | MEL Mahan 2x800 MW (Unit 1) | Carbon Steel & Alloy Steel Piping | Non IBR | 82447 | SUPPORT PIPE DIA 168.3x7.11 L=1000 SA 106 Gr.B | SA106GRB | 1-80-447-A0607 |  | M |  | 1 | 28.26
1 | MEL Mahan 2x800 MW (Unit 1) | Carbon Steel & Alloy Steel Piping | Non IBR | 82447 | PLATE 10THKX250X250 SA 515 Gr.70 | SA515GR70 | 1-80-447-A0607 |  | No |  | 4 | 19.64
1 | MEL Mahan 2x800 MW (Unit 1) | Carbon Steel & Alloy Steel Piping | Non IBR | 82447 | PIPE OD 273X6.35 SA106Gr.B L=277 | SA106GRB | 1-80-447-A0608 |  | No |  | 2 | 23.12
1 | MEL Mahan 2x800 MW (Unit 1) | Carbon Steel & Alloy Steel Piping | Non IBR | 82447 | SPARE PIPE OD 273X6.35 L=2M SA106GRB | SA106GRB | 1-80-447-A0608 |  | M |  | 2 | 83.52
1 | MEL Mahan 2x800 MW (Unit 1) | Carbon Steel & Alloy Steel Piping | Non IBR | 82447 | PIPE OD273x6.35 SA 106 Gr.B L=514 | SA106GRB | 1-80-447-A0855 |  | No |  | 1 | 41.46
1 | MEL Mahan 2x800 MW (Unit 1) | Carbon Steel & Alloy Steel Piping | Non IBR | 82447 | PIPE OD273x6.35 SA 106 Gr.B L=442 | SA106GRB | 1-80-447-A0855 |  | No |  | 1 | 45.46
1 | MEL Mahan 2x800 MW (Unit 1) | Carbon Steel & Alloy Steel Piping | Non IBR | 82447 | SUPPORT PIPE DIA 168.3x10.97 L=1000 SA 106 Gr.B | SA106GRB | 1-80-447-A0855 |  | M |  | 1 | 43.23
1 | MEL Mahan 2x800 MW (Unit 1) | Carbon Steel & Alloy Steel Piping | Non IBR | 82447 | BW LR 45DEG. ELBOW OD273x6.35 SA234WPB | SA234WPB | 1-80-447-A0855 |  | No |  | 1 | 12.49
1 | MEL Mahan 2x800 MW (Unit 1) | Carbon Steel & Alloy Steel Piping | Non IBR | 82447 | PLATE 10THKX250X250 SA 515 Gr.70 | SA515GR70 | 1-80-447-A0855 |  | No |  | 6 | 29.46
1 | MEL Mahan 2x800 MW (Unit 1) | Carbon Steel & Alloy Steel Piping | Non IBR | 82447 | PLATE 10THKX250X250 SA 515 Gr.70 | SA515GR70 | 1-80-447-A0856 |  | No |  | 1 | 4.91
1 | MEL Mahan 2x800 MW (Unit 1) | Carbon Steel & Alloy Steel Piping | Non IBR | 82401 | PIPE OD457.2X12.7 WITH STIUBS ( ITEM NO. 045)-GRB | WELDMENT | 1-80-401-A0691 |  | No | A | 1
1 | MEL Mahan 2x800 MW (Unit 1) | Carbon Steel & Alloy Steel Piping | Non IBR | 82401 | PIPE OD457.2X12.7 SA106GRB L=491 | SA106GRB | 1-80-401-A0691 |  | No |  | 1 | 67.812
1 | MEL Mahan 2x800 MW (Unit 1) | Carbon Steel & Alloy Steel Piping | Non IBR | 82401 | NB15 PRESSURE STUB-SA105 | SA105 | 4-80-999-97616 |  | No |  | 2 | 3.4
1 | MEL Mahan 2x800 MW (Unit 1) | Carbon Steel & Alloy Steel Piping | Non IBR | 82401 | M33X2 TEMPERATURE STUB -SA105 | SA105 | 4-80-401-37696 |  | No |  | 2 | 1.4
1 | MEL Mahan 2x800 MW (Unit 1) | Carbon Steel & Alloy Steel Piping | Non IBR | 82401 | MM33X2 SCREW PLUG-SA105 | SA105 | 6110-8031 |  | No |  | 2 | 1.6
1 | MEL Mahan 2x800 MW (Unit 1) | Carbon Steel & Alloy Steel Piping | Non IBR | 82401 | M33X2 PACKING RING-COPPER | Copper | 6110-8041 |  | No |  | 2 | 0.02
1 | MEL Mahan 2x800 MW (Unit 1) | Carbon Steel & Alloy Steel Piping | Non IBR | 82401 | RC 1.5 INCH STUB-SA105 | SA105 | 4-80-401-77464 |  | No |  | 2 | 3.4
1 | MEL Mahan 2x800 MW (Unit 1) | Carbon Steel & Alloy Steel Piping | Non IBR | 82401 | RC 1.5 INCH PLUG-SA105 | SA105 | 4-80-447-57766 |  | No |  | 2 | 1
1 | MEL Mahan 2x800 MW (Unit 1) | Carbon Steel & Alloy Steel Piping | Non IBR | 82401 | PIPE OD457.2X12.7 WITH STIUBS ( ITEM NO.026)-GRB | WELDMENT | 1-80-401-A0703 |  | No | A | 1
1 | MEL Mahan 2x800 MW (Unit 1) | Carbon Steel & Alloy Steel Piping | Non IBR | 82401 | PIPE OD457.2X12.7 SA106GRB L=804 | SA106GRB | 1-80-401-A0703 |  | No |  | 1 | 111.884
1 | MEL Mahan 2x800 MW (Unit 1) | Carbon Steel & Alloy Steel Piping | Non IBR | 82401 | M33X2 TEMPERATURE STUB -SA105 | SA105 | 4-80-401-37696 |  | No |  | 1 | 0.7
1 | MEL Mahan 2x800 MW (Unit 1) | Carbon Steel & Alloy Steel Piping | Non IBR | 82401 | MM33X2 SCREW PLUG-SA105 | SA105 | 6110-8031 |  | No |  | 1 | 0.8
1 | MEL Mahan 2x800 MW (Unit 1) | Carbon Steel & Alloy Steel Piping | Non IBR | 82401 | M33X2 PACKING RING-COPPER | Copper | 6110-8041 |  | No |  | 1 | 0.01
1 | MEL Mahan 2x800 MW (Unit 1) | Carbon Steel & Alloy Steel Piping | Non IBR | 82401 | RC 1.5 INCH STUB-SA105 | SA105 | 4-80-401-77464 |  | No |  | 1 | 1.7
1 | MEL Mahan 2x800 MW (Unit 1) | Carbon Steel & Alloy Steel Piping | Non IBR | 82401 | RC 1.5 INCH PLUG-SA105 | SA105 | 4-80-447-57766 |  | No |  | 1 | 0.5
1 | MEL Mahan 2x800 MW (Unit 1) | Carbon Steel & Alloy Steel Piping | Non IBR | 82324 | ASME B16.11 SW END CAP OD33.4X4.55-SA105 | SA105 | -- |  | No |  | 5 | 1.05
1 | MEL Mahan 2x800 MW (Unit 1) | Carbon Steel & Alloy Steel Piping | Non IBR | 82419 | PIPE OD355.6X9.53 SA106GRB L=6M | SA106GRB | 1-80-419-A0732 |  | M |  | 6 | 487.8
1 | MEL Mahan 2x800 MW (Unit 1) | Carbon Steel & Alloy Steel Piping | Non IBR | 82385 | B16.5 SOW FLANGE NB200 CL300 SA105 | SA105 | 1-80-385-A0622 |  | No |  | 2 | 68
1 | MEL Mahan 2x800 MW (Unit 1) | Carbon Steel & Alloy Steel Piping | Non IBR | 82385 | STUD M24 L=280 SA193B7 | SA193B7 | 1-80-385-A0622 |  | No |  | 24 | 43.2
1 | MEL Mahan 2x800 MW (Unit 1) | Carbon Steel & Alloy Steel Piping | Non IBR | 82385 | NUT M24 2H | SA194GR2H | 1-80-385-A0622 |  | No |  | 48 | 5.28
1 | MEL Mahan 2x800 MW (Unit 1) | Carbon Steel & Alloy Steel Piping | Non IBR | 82385 | BW RED OD168.3X7.11/OD60.3X5.54 SA234WPB | SA234WPB | 1-80-385-A0622 |  | No |  | 6 | 16.08
1 | MEL Mahan 2x800 MW (Unit 1) | Carbon Steel & Alloy Steel Piping | Non IBR | 82381 | PIPE OD323.9X9.53 SA106GRB L=5M | SA106GRB | 1-80-381-A0715 |  | M |  | 5 | 369.4
1 | MEL Mahan 2x800 MW (Unit 1) | Carbon Steel & Alloy Steel Piping | Non IBR | 82381 | PIPE OD273X6.35 SA106GRB L=5M | SA106GRB | 1-80-381-A0733 |  | M |  | 5 | 208.85
1 | MEL Mahan 2x800 MW (Unit 1) | Carbon Steel & Alloy Steel Piping | Non IBR | 82381 | B16.9 BW 90 DEG ELBOW OD323.9X9.53-SA234WPB | SA234WPB | 1-80-381-A0715 |  | No |  | 1 | 54
1 | MEL Mahan 2x800 MW (Unit 1) | Carbon Steel & Alloy Steel Piping | Non IBR | 82381 | B16.9 BW 90 DEG ELBOW OD273X6.35-SA234WPB | SA234WPB | 1-80-381-A0733 |  | No |  | 1 | 26.2
1 | MEL Mahan 2x800 MW (Unit 1) | Carbon Steel & Alloy Steel Piping | Non IBR | 82385 | BW RED OD114.3X6.02/OD48.3X5.08 SA234WPB | SA234WPB | 1-80-385-A0625 |  | No |  | 2 | 2.32
1 | MEL Mahan 2x800 MW (Unit 1) | Carbon Steel & Alloy Steel Piping | Non IBR | 82463 | BL. RED NB80 / 65 IS1239 BLACK-IS 1239 | IS1239 | -- |  | No |  | 32 | 57.6
1 | MEL Mahan 2x800 MW (Unit 2) | Carbon Steel & Alloy Steel Piping | Non IBR | 82930 | CARRIER PLATE PL.30X50X150 GR70 | SA515GR70 | 4-80-320-57018 |  | No |  | 8 | 14.128
1 | MEL Mahan 2x800 MW (Unit 2) | Carbon Steel & Alloy Steel Piping | Non IBR | 82928 | OD PIPE DIA 168.30 X 18.26 - SA106GRC, L=1000 mm | SA106GRC | -- |  | No |  | 1 | 67.56
1 | MEL Mahan 2x800 MW (Unit 2) | Carbon Steel & Alloy Steel Piping | Non IBR | 82928 | PIPE DIA 219.1 X 30.0 SA106GRC, L=2000 mm | SA106GRC | -- |  | No |  | 1 | 279.8
1 | MEL Mahan 2x800 MW (Unit 2) | Carbon Steel & Alloy Steel Piping | Non IBR | 82928 | PIPE DIA 323.9 X 36.0 SA106GRC, L=2000 mm | SA106GRC | -- |  | No |  | 1 | 511.2
1 | MEL Mahan 2x800 MW (Unit 2) | Carbon Steel & Alloy Steel Piping | Non IBR | 82928 | PIPE DIA 355.6 X 36 - SA106GRC, L=1000 mm | SA106GRC | -- |  | No |  | 1 | 283.73
1 | MEL Mahan 2x800 MW (Unit 2) | Carbon Steel & Alloy Steel Piping | Non IBR | 82928 | OD PIPE DIA 406.40 X 56.00 - SA106GRC, L=2000 mm | SA106GRC | -- |  | No |  | 1 | 968
1 | MEL Mahan 2x800 MW (Unit 2) | Carbon Steel & Alloy Steel Piping | Non IBR | 82928 | OD PIPE DIA 457.20 X 56.00 - SA106GRC, L=2000 mm | SA106GRC | -- |  | No |  | 1 | 1108.08
1 | MEL Mahan 2x800 MW (Unit 2) | Carbon Steel & Alloy Steel Piping | Non IBR | 82928 | PIPE DIA 508.0 X 64 - SA106GRC, L=2000 mm | SA106GRC | -- |  | No |  | 1 | 1401.4
1 | MEL Mahan 2x800 MW (Unit 2) | Carbon Steel & Alloy Steel Piping | Non IBR | 82921 | PIPE OD60.3X5.54 SA106GRB | SA106GRB | -- |  | M |  | 20 | 149.62
1 | MEL Mahan 2x800 MW (Unit 2) | Carbon Steel & Alloy Steel Piping | Non IBR | 82930 | PIPE DIA 508.0 X 12.7 SA106GRB | SA106GRB | -- |  | M |  | 6 | 930.6
1 | MEL Mahan 2x800 MW (Unit 2) | Carbon Steel & Alloy Steel Piping | Non IBR | 82921 | PIPE OD 33.4 X6.35 - SA106GRB | SA106GRB | -- |  | M |  | 6 | 25.44
1 | MEL Mahan 2x800 MW (Unit 2) | Carbon Steel & Alloy Steel Piping | Non IBR | 82921 | PIPE DIA 60.3 X 5.54 SA335P22 | SA335P22 | -- |  | M |  | 10 | 74.8
1 | MEL Mahan 2x800 MW (Unit 2) | Carbon Steel & Alloy Steel Piping | Non IBR | 82930 | OD PIPE DIA 114.30 X 13.49 - SA335P22 | SA335P22 | -- |  | M |  | 6 | 201.24
1 | MEL Mahan 2x800 MW (Unit 2) | Carbon Steel & Alloy Steel Piping | Non IBR | 82930 | PIPE D219.10 X 25.0 SA106GRC | SA106GRC | -- |  | M |  | 20 | 2400
1 | MEL Mahan 2x800 MW (Unit 2) | Carbon Steel & Alloy Steel Piping | Non IBR | 82338 | SUPPORT PIPE OD 168.3X10.97 L=343 SA335P22 | SA335P22 | 1-80-338-A0611 |  | No |  | 1 | 14.598
1 | MEL Mahan 2x800 MW (Unit 2) | Carbon Steel & Alloy Steel Piping | Non IBR | 82338 | SUPPORT PLATE 10X300X300 SA182F22CL3 | SA387GR22CL22 | 1-80-338-A0612 |  | No |  | 3 | 21.195
1 | MEL Mahan 2x800 MW (Unit 2) | Carbon Steel & Alloy Steel Piping | Non IBR | 82338 | SUPPORT PIPE OD 168.3X10.97 L=360 SA335P22 | SA335P22 | 1-80-338-A0612 |  | No |  | 2 | 30.642
1 | MEL Mahan 2x800 MW (Unit 2) | Carbon Steel & Alloy Steel Piping | Non IBR | 82336 | PLATE 12MM 605X300MM SA182F22CL3 | SA387GR22CL22 | 1-80-336-A0570 |  | No |  | 4 | 68.388
1 | MEL Mahan 2x800 MW (Unit 2) | Carbon Steel & Alloy Steel Piping | Non IBR | 82336 | PLATE 12MM 200X220MM SA182F22CL3 | SA387GR22CL22 | 1-80-336-A0570 |  | No |  | 2 | 8.288
1 | MEL Mahan 2x800 MW (Unit 2) | Carbon Steel & Alloy Steel Piping | Non IBR | 82336 | PLATE 12MM 100X220MM SA182F22CL3 | SA387GR22CL22 | 1-80-336-A0570 |  | No |  | 2 | 4.144
1 | MEL Mahan 2x800 MW (Unit 2) | Carbon Steel & Alloy Steel Piping | Non IBR | 82335 | SUPPORT PIPE OD457.2X9.53 L=225 SA106GRC | SA106GRC | 1-80-335-A0675 |  | No |  | 1 | 23.663
1 | MEL Mahan 2x800 MW (Unit 2) | Carbon Steel & Alloy Steel Piping | Non IBR | 82335 | BASE PLATE 10X600X600 SA516GR70 | SA516GR70 | 1-80-335-A0675 |  | No |  | 1 | 28.26
1 | MEL Mahan 2x800 MW (Unit 2) | Carbon Steel & Alloy Steel Piping | Non IBR | 82334 | SUPPORT PIPE DIA 273 X 9.27, L=228 SA106GRB | SA106GRB | 1-80-334-A0580 |  | No |  | 1 | 13.746
1 | MEL Mahan 2x800 MW (Unit 2) | Carbon Steel & Alloy Steel Piping | Non IBR | 82332 | SUPPORT PIPE OD406.4X12.7 L=483 SA106GRC | SA106GRC | 1-80-332-A0647 |  | No |  | 1 | 60.791
1 | MEL Mahan 2x800 MW (Unit 2) | Carbon Steel & Alloy Steel Piping | Non IBR | 82332 | SUPPORT PIPE OD406.4X12.7 L=183 SA106GRC | SA106GRC | 1-80-332-A0647 |  | No |  | 1 | 23.798
1 | MEL Mahan 2x800 MW (Unit 2) | Carbon Steel & Alloy Steel Piping | Non IBR | 82332 | BASE PLATE10X500X500 SA516GR70 | SA516GR70 | 1-80-332-A0647 |  | No |  | 2 | 39.24
1 | MEL Mahan 2x800 MW (Unit 2) | Carbon Steel & Alloy Steel Piping | Non IBR | 82420 | PIPE OD 457X9.53 L=496 SA106GRC | SA106GRC | 1-80-420-A0640 |  | No |  | 1 | 52.164
1 | MEL Mahan 2x800 MW (Unit 2) | Carbon Steel & Alloy Steel Piping | Non IBR | 82323 | SUPPORT PIPE OD168.3X10.97 L=821 SA106GRC | SA106GRC | 1-80-323-A0649 |  | No |  | 1 | 34.942
1 | MEL Mahan 2x800 MW (Unit 2) | Carbon Steel & Alloy Steel Piping | Non IBR | 82323 | SUPPORT PLATE 10X300X300 SA 516 GR70 | SA516GR70 | 1-80-323-A0649 |  | No |  | 1 | 7.065
1 | MEL Mahan 2x800 MW (Unit 2) | Carbon Steel & Alloy Steel Piping | Non IBR | 82323 | SUPPORT PIPE OD273.3X9.27 L=802 SA106GRC | SA106GRC | 1-80-323-A0649 |  | No |  | 1 | 48.353
1 | MEL Mahan 2x800 MW (Unit 2) | Carbon Steel & Alloy Steel Piping | Non IBR | 82323 | SUPPORT PLATE 10X400X400 SA516GR70 | SA516GR70 | 1-80-323-A0649 |  | No |  | 1 | 12.56
1 | MEL Mahan 2x800 MW (Unit 2) | Carbon Steel & Alloy Steel Piping | Non IBR | 82329 | SUPPORT PIPE OD273X9.27 L=539 SA106GRB | SA106GRB | 1-80-329-A0650 |  | No |  | 2 | 64.992
1 | MEL Mahan 2x800 MW (Unit 2) | Carbon Steel & Alloy Steel Piping | Non IBR | 82444 | SUPPORT PIPE OD219.1X6.35 L=396 SA106GRB | SA106GRB | 1-80-444-A0623 |  | No |  | 2 | 26.38
1 | MEL Mahan 2x800 MW (Unit 2) | Carbon Steel & Alloy Steel Piping | Non IBR | 82444 | SUPPORT PIPE OD219.1X6.35 L=208 SA106GRB | SA106GRB | 1-80-444-A0623 |  | No |  | 1 | 6.93
1 | MEL Mahan 2x800 MW (Unit 2) | Carbon Steel & Alloy Steel Piping | Non IBR | 82444 | SUPPORT PLATE 12THKX350X350 SA516GR70 | SA516GR70 | 1-80-444-A0623 |  | No |  | 2 | 23.08
1 | MEL Mahan 2x800 MW (Unit 2) | Carbon Steel & Alloy Steel Piping | Non IBR | 82444 | SUPPORT PIPE OD219.1X6.35 L=292 SA106GRB | SA106GRB | 1-80-444-A0628 |  | No |  | 1 | 9.73
1 | MEL Mahan 2x800 MW (Unit 2) | Carbon Steel & Alloy Steel Piping | Non IBR | 82444 | SUPPORT PLATE 10THKX250X250 SA 516 GR70 | SA516GR70 | 1-80-444-A0628 |  | No |  | 1 | 4.9
1 | MEL Mahan 2x800 MW (Unit 2) | Carbon Steel & Alloy Steel Piping | Non IBR | 82444 | SUPPORT PIPE OD114.3X6.02 L=121 SA106GRB | SA106GRB | 1-80-444-A0657 |  | No |  | 2 | 3.9
1 | MEL Mahan 2x800 MW (Unit 2) | Carbon Steel & Alloy Steel Piping | Non IBR | 82444 | SUPPORT PLATE 10MM 150X150 SA 516 GR70 | SA516GR70 | 1-80-444-A0657 |  | No |  | 2 | 3.532
1 | MEL Mahan 2x800 MW (Unit 2) | Carbon Steel & Alloy Steel Piping | Non IBR | 82444 | SUPPORT PIPE OD114.3X6.02 L=585 SA106GRB | SA106GRB | 1-80-444-A0868 |  | No |  | 1 | 9.4
1 | MEL Mahan 2x800 MW (Unit 2) | Carbon Steel & Alloy Steel Piping | Non IBR | 82444 | SPARE PIPE OD168.3X7.11 L=2000 SA106GRB | SA106GRB | 1-80-444-A0868 |  | No |  | 1 | 56.53
1 | MEL Mahan 2x800 MW (Unit 2) | Carbon Steel & Alloy Steel Piping | Non IBR | 82444 | SUPPORT PIPE OD168.3X7.11 L=159 SA106GRB | SA106GRB | 1-80-444-A0624 |  | No |  | 1 | 4.49
1 | MEL Mahan 2x800 MW (Unit 2) | Carbon Steel & Alloy Steel Piping | Non IBR | 82444 | SUPPORT PIPE OD168.3X7.11 L=369 SA106GRB | SA106GRB | 1-80-444-A0624 |  | No |  | 1 | 10.43
1 | MEL Mahan 2x800 MW (Unit 2) | Carbon Steel & Alloy Steel Piping | Non IBR | 82444 | SUPPORT PIPE OD168.3X7.11 L=269 SA106GRB | SA106GRB | 1-80-444-A0624 |  | No |  | 1 | 7.6
1 | MEL Mahan 2x800 MW (Unit 2) | Carbon Steel & Alloy Steel Piping | Non IBR | 82444 | SUPPORT PIPE OD60.3X5.54 L=101 SA106GRB | SA106GRB | 1-80-444-A0624 |  | No |  | 3 | 2.28
1 | MEL Mahan 2x800 MW (Unit 2) | Carbon Steel & Alloy Steel Piping | Non IBR | 82444 | SUPPORT PIPE OD60.3X5.54 L=161 SA106GRB | SA106GRB | 1-80-444-A0624 |  | No |  | 1 | 1.2
1 | MEL Mahan 2x800 MW (Unit 2) | Carbon Steel & Alloy Steel Piping | Non IBR | 82444 | BW CON. REDUCER OD114.3X6.02/88.9X5.49-WPB | SA234WPB | 1-80-444-A0624 |  | No |  | 2 | 3.2
1 | MEL Mahan 2x800 MW (Unit 2) | Carbon Steel & Alloy Steel Piping | Non IBR | 82444 | SOW FLANGE NB200 CL150 SA105 | SA105 | 1-80-444-A0624 |  |  |  | 2 | 27.4
1 | MEL Mahan 2x800 MW (Unit 2) | Carbon Steel & Alloy Steel Piping | Non IBR | 82444 | BLACK HEX.BOLT M20X110 SA193GRB7 | SA193GRB7 | 1-80-444-A0624 |  | No |  | 16 | 4.88
1 | MEL Mahan 2x800 MW (Unit 2) | Carbon Steel & Alloy Steel Piping | Non IBR | 82444 | BLACK HEX.NUT M20 SA194GR2H | SA194GR2H | 1-80-444-A0624 |  | No |  | 16 | 1.28
1 | MEL Mahan 2x800 MW (Unit 2) | Carbon Steel & Alloy Steel Piping | Non IBR | 82444 | NON ASBESTOS SHEET 3MMX750X450 | NON ASBESTOS | 1-80-444-A0624 |  | No |  | 1 | 0.01
1 | MEL Mahan 2x800 MW (Unit 2) | Carbon Steel & Alloy Steel Piping | Non IBR | 82444 | SUPPORT PLATE 10MM 150X150 SA515GR70 | SA516GR70 | 1-80-444-A0624 |  | No |  | 4 | 7.08
1 | MEL Mahan 2x800 MW (Unit 2) | Carbon Steel & Alloy Steel Piping | Non IBR | 82444 | BW CON. REDUCER OD168.3X7.11/88.9X5.49 WPB | SA234WPB | 1-80-444-A0867 |  | No |  | 1 | 3.9
1 | MEL Mahan 2x800 MW (Unit 2) | Carbon Steel & Alloy Steel Piping | Non IBR | 82444 | BW CON. REDUCER OD114.3X6.02/88.9X5.49 WPB | SA234WPB | 1-80-444-A0867 |  | No |  | 1 | 1.6
1 | MEL Mahan 2x800 MW (Unit 2) | Carbon Steel & Alloy Steel Piping | Non IBR | 82444 | BW CON. REDUCER OD219.1X6.35/114.3X6.02 WPB | SA234WPB | 1-80-444-A0867 |  | No |  | 1 | 6.5
1 | MEL Mahan 2x800 MW (Unit 2) | Carbon Steel & Alloy Steel Piping | Non IBR | 82444 | BW LR 30DEG ELBOW OD168.3X7.11 WPB | SA234WPB | 1-80-444-A0867 |  | No |  | 1 | 5.1
1 | MEL Mahan 2x800 MW (Unit 2) | Carbon Steel & Alloy Steel Piping | Non IBR | 82444 | SUPPORT PIPE OD168.37.11 L=401 SA106GRB | SA106GRB | 1-80-444-A0867 |  | No |  | 1 | 11.33
1 | MEL Mahan 2x800 MW (Unit 2) | Carbon Steel & Alloy Steel Piping | Non IBR | 82444 | PLATE 10THKX200X200 SA516GR70 | SA516GR70 | 1-80-444-A0867 |  | No |  | 1 | 3.14
1 | MEL Mahan 2x800 MW (Unit 2) | Carbon Steel & Alloy Steel Piping | Non IBR | 82444 | PLATE 10THKX150X150 SA516GR70 | SA516GR70 | 1-80-444-A0867 |  | No |  | 3 | 5.31
1 | MEL Mahan 2x800 MW (Unit 2) | Carbon Steel & Alloy Steel Piping | Non IBR | 82444 | SUPPORT PIPE OD114.3X6.02 L=111 SA106GRB | SA106GRB | 1-80-444-A0867 |  | No |  | 1 | 1.78
1 | MEL Mahan 2x800 MW (Unit 2) | Carbon Steel & Alloy Steel Piping | Non IBR | 82444 | SUPPORT PIPE OD114.3X6.02 L=161 SA106GRB | SA106GRB | 1-80-444-A0867 |  | No |  | 1 | 2.59
1 | MEL Mahan 2x800 MW (Unit 2) | Carbon Steel & Alloy Steel Piping | Non IBR | 82444 | SUPPORT PIPE OD114.3X6.02 L=271 SA106GRB | SA106GRB | 1-80-444-A0867 |  | No |  | 1 | 4.36
1 | MEL Mahan 2x800 MW (Unit 2) | Carbon Steel & Alloy Steel Piping | Non IBR | 82443 | SUPPORT PLATE 10THKX350X350 SA 516 GR.70 | SA516GR70 | 1-80-443-A0609 |  | No |  | 1 | 9.62
1 | MEL Mahan 2x800 MW (Unit 2) | Carbon Steel & Alloy Steel Piping | Non IBR | 82443 | SUPPORT PIPE OD273X9.27 L=186 SA106GR.B | SA106GRB | 1-80-443-A0609 |  | No |  | 1 | 11.21
1 | MEL Mahan 2x800 MW (Unit 2) | Carbon Steel & Alloy Steel Piping | Non IBR | 82443 | SPARE PIPE DIA219.1X6.35 L=1000 SA106GRB | SA106GRB | 1-80-443-A0609 |  | No |  | 1 | 33.32
1 | MEL Mahan 2x800 MW (Unit 2) | Carbon Steel & Alloy Steel Piping | Non IBR | 82443 | SUPPORT PIPE OD219.1X8.18 L=146 SA106GRB | SA106GRB | 1-80-443-A0617 |  | No |  | 1 | 6.21
1 | MEL Mahan 2x800 MW (Unit 2) | Carbon Steel & Alloy Steel Piping | Non IBR | 82443 | SUPPORT PLATE 10THK350X350 SA516GR70 | SA516GR70 | 1-80-443-A0618 |  | No |  | 1 | 9.62
1 | MEL Mahan 2x800 MW (Unit 2) | Carbon Steel & Alloy Steel Piping | Non IBR | 82443 | SUPPORT PIPE OD273X9.27 L=166 SA106GRB | SA106GRB | 1-80-443-A0618 |  | No |  | 1 | 10.01
1 | MEL Mahan 2x800 MW (Unit 2) | Carbon Steel & Alloy Steel Piping | Non IBR | 82443 | SPARE PIPE OD33.4X4.55 L=1000 SA106GRB | SA106GRB | 1-80-443-A0618 |  | No |  | 1 | 3.24
1 | MEL Mahan 2x800 MW (Unit 2) | Carbon Steel & Alloy Steel Piping | Non IBR | 82446 | CARRIER PLATE 16THKX50X80 SA 515 Gr.70 | SA515GR70 | 1-80-446-A0669 |  | No |  | 8 | 4
1 | MEL Mahan 2x800 MW (Unit 2) | Carbon Steel & Alloy Steel Piping | Non IBR | 82446 | SUPPORT PIPE OD168.3X7.11 L=441 SA 106 Gr.B | SA106GRB | 1-80-446-A0669 |  | No |  | 1 | 14.69
1 | MEL Mahan 2x800 MW (Unit 2) | Carbon Steel & Alloy Steel Piping | Non IBR | 82446 | PLATE 10THKX250X250 SA 515 Gr.70 | SA515GR70 | 1-80-446-A0669 |  | No |  | 2 | 9.82
1 | MEL Mahan 2x800 MW (Unit 2) | Carbon Steel & Alloy Steel Piping | Non IBR | 82446 | BW LR 60 DEG. ELBOW OD219.1x6.35 SA 234WPB | SA234WPB | 1-80-446-A0669 |  | No |  | 1 | 16.57
1 | MEL Mahan 2x800 MW (Unit 2) | Carbon Steel & Alloy Steel Piping | Non IBR | 82446 | SPARE PIPE DIA 219.1x6.35 L=2000 SA 106 Gr.B | SA106GRB | 1-80-446-A0669 |  | M |  | 2 | 66.64
1 | MEL Mahan 2x800 MW (Unit 2) | Carbon Steel & Alloy Steel Piping | Non IBR | 82446 | SPARE PIPE DIA 168.3x7.11 L=1000 SA 106 Gr.B | SA106GRB | 1-80-446-A0669 |  | M |  | 1 | 28.26
1 | MEL Mahan 2x800 MW (Unit 2) | Carbon Steel & Alloy Steel Piping | Non IBR | 82446 | SPARE PIPE DIA 323.9x9.53 L=1000 SA 106 Gr.B | SA106GRB | 1-80-446-A0669 |  | M |  | 1 | 73.86
1 | MEL Mahan 2x800 MW (Unit 2) | Carbon Steel & Alloy Steel Piping | Non IBR | 82447 | BW LR 90DEG ELLBOW OD168.30 x 10.97 SA234WPC | SA234WPC | 1-80-447-A0705 |  | No |  | 1 | 15.35
1 | MEL Mahan 2x800 MW (Unit 2) | Carbon Steel & Alloy Steel Piping | Non IBR | 82447 | SUPPORT PIPE OD168.3X10.97 L=300 SA 106 Gr.B | SA106GRB | 1-80-447-A0606 |  | No |  | 1 | 12.77
1 | MEL Mahan 2x800 MW (Unit 2) | Carbon Steel & Alloy Steel Piping | Non IBR | 82447 | PLATE 10THKX150X150 SA 515 Gr.70 | SA515GR70 | 1-80-447-A0606 |  | No |  | 2 | 3.54
1 | MEL Mahan 2x800 MW (Unit 2) | Carbon Steel & Alloy Steel Piping | Non IBR | 82447 | SPARE PIPE OD168.3x10.97 L=1000 SA106GRC | SA106GRC | 1-80-447-A0869 |  | M |  | 1 | 42.56
1 | MEL Mahan 2x800 MW (Unit 2) | Carbon Steel & Alloy Steel Piping | Non IBR | 82447 | PIPE DIA 219.1X 12.7 L=300MM SA106GRC | SA106GRC | 1-80-447-A0870 |  | No |  | 1 | 19.18
1 | MEL Mahan 2x800 MW (Unit 2) | Carbon Steel & Alloy Steel Piping | Non IBR | 82447 | SUPPORT PLATE 10THK.x275x275 SA 516 GR.70 | SA516GR70 | 1-80-447-A0605 |  | No |  | 2 | 11.86
1 | MEL Mahan 2x800 MW (Unit 2) | Carbon Steel & Alloy Steel Piping | Non IBR | 82447 | SUPPORT PIPE OD219.1X8.18 L=127MM SA 106 Gr.C | SA106GRC | 1-80-447-A0605 |  | No |  | 1 | 13.83
1 | MEL Mahan 2x800 MW (Unit 2) | Carbon Steel & Alloy Steel Piping | Non IBR | 82447 | SUPPORT PIPE OD219.1X8.18 L=405 SA 106 Gr.C | SA106GRC | 1-80-447-A0605 |  | No |  | 1 | 17.28
1 | MEL Mahan 2x800 MW (Unit 2) | Carbon Steel & Alloy Steel Piping | Non IBR | 82447 | SPARE PIPE OD 273X12.7 L=1000 SA106GRC | SA106GRC | 1-80-447-A0603 |  | M |  | 1 | 81.53
1 | MEL Mahan 2x800 MW (Unit 2) | Carbon Steel & Alloy Steel Piping | Non IBR | 82447 | SUPPORT PIPE DIA 168.3x7.11 L=1000 SA 106 Gr.B | SA106GRB | 1-80-447-A0607 |  | M |  | 1 | 28.26
1 | MEL Mahan 2x800 MW (Unit 2) | Carbon Steel & Alloy Steel Piping | Non IBR | 82447 | PLATE 10THKX250X250 SA 515 Gr.70 | SA515GR70 | 1-80-447-A0607 |  | No |  | 4 | 19.64
1 | MEL Mahan 2x800 MW (Unit 2) | Carbon Steel & Alloy Steel Piping | Non IBR | 82447 | PIPE OD 273X6.35 SA106Gr.B L=277 | SA106GRB | 1-80-447-A0608 |  | No |  | 2 | 23.12
1 | MEL Mahan 2x800 MW (Unit 2) | Carbon Steel & Alloy Steel Piping | Non IBR | 82447 | SPARE PIPE OD 273X6.35 L=2M SA106GRB | SA106GRB | 1-80-447-A0608 |  | M |  | 2 | 83.52
1 | MEL Mahan 2x800 MW (Unit 2) | Carbon Steel & Alloy Steel Piping | Non IBR | 82447 | PIPE OD273x6.35 SA 106 Gr.B L=514 | SA106GRB | 1-80-447-A0855 |  | No |  | 1 | 41.46
1 | MEL Mahan 2x800 MW (Unit 2) | Carbon Steel & Alloy Steel Piping | Non IBR | 82447 | PIPE OD273x6.35 SA 106 Gr.B L=442 | SA106GRB | 1-80-447-A0855 |  | No |  | 1 | 45.46
1 | MEL Mahan 2x800 MW (Unit 2) | Carbon Steel & Alloy Steel Piping | Non IBR | 82447 | SUPPORT PIPE DIA 168.3x10.97 L=1000 SA 106 Gr.B | SA106GRB | 1-80-447-A0855 |  | M |  | 1 | 43.23
1 | MEL Mahan 2x800 MW (Unit 2) | Carbon Steel & Alloy Steel Piping | Non IBR | 82447 | BW LR 45DEG. ELBOW OD273x6.35 SA234WPB | SA234WPB | 1-80-447-A0855 |  | No |  | 1 | 12.49
1 | MEL Mahan 2x800 MW (Unit 2) | Carbon Steel & Alloy Steel Piping | Non IBR | 82447 | PLATE 10THKX250X250 SA 515 Gr.70 | SA515GR70 | 1-80-447-A0855 |  | No |  | 6 | 29.46
1 | MEL Mahan 2x800 MW (Unit 2) | Carbon Steel & Alloy Steel Piping | Non IBR | 82447 | PLATE 10THKX250X250 SA 515 Gr.70 | SA515GR70 | 1-80-447-A0856 |  | No |  | 1 | 4.91
1 | MEL Mahan 2x800 MW (Unit 2) | Carbon Steel & Alloy Steel Piping | Non IBR | 82401 | PIPE OD457.2X12.7 WITH STIUBS ( ITEM NO. 045)-GRB | WELDMENT | 1-80-401-A0691 |  | No | A | 1
1 | MEL Mahan 2x800 MW (Unit 2) | Carbon Steel & Alloy Steel Piping | Non IBR | 82401 | PIPE OD457.2X12.7 SA106GRB L=491 | SA106GRB | 1-80-401-A0691 |  | No |  | 1 | 67.812
1 | MEL Mahan 2x800 MW (Unit 2) | Carbon Steel & Alloy Steel Piping | Non IBR | 82401 | NB15 PRESSURE STUB-SA105 | SA105 | 4-80-999-97616 |  | No |  | 2 | 3.4
1 | MEL Mahan 2x800 MW (Unit 2) | Carbon Steel & Alloy Steel Piping | Non IBR | 82401 | M33X2 TEMPERATURE STUB -SA105 | SA105 | 4-80-401-37696 |  | No |  | 2 | 1.4
1 | MEL Mahan 2x800 MW (Unit 2) | Carbon Steel & Alloy Steel Piping | Non IBR | 82401 | MM33X2 SCREW PLUG-SA105 | SA105 | 6110-8031 |  | No |  | 2 | 1.6
1 | MEL Mahan 2x800 MW (Unit 2) | Carbon Steel & Alloy Steel Piping | Non IBR | 82401 | M33X2 PACKING RING-COPPER | SA105 | 6110-8041 |  | No |  | 2 | 0.02
1 | MEL Mahan 2x800 MW (Unit 2) | Carbon Steel & Alloy Steel Piping | Non IBR | 82401 | RC 1.5 INCH STUB-SA105 | SA105 | 4-80-401-77464 |  | No |  | 2 | 3.4
1 | MEL Mahan 2x800 MW (Unit 2) | Carbon Steel & Alloy Steel Piping | Non IBR | 82401 | RC 1.5 INCH PLUG-SA105 | SA105 | 4-80-447-57766 |  | No |  | 2 | 1
1 | MEL Mahan 2x800 MW (Unit 2) | Carbon Steel & Alloy Steel Piping | Non IBR | 82401 | PIPE OD457.2X12.7 WITH STIUBS ( ITEM NO.026)-GRB | WELDMENT | 1-80-401-A0703 |  | No | A | 1
1 | MEL Mahan 2x800 MW (Unit 2) | Carbon Steel & Alloy Steel Piping | Non IBR | 82401 | PIPE OD457.2X12.7 SA106GRB L=804 | SA106GRB | 1-80-401-A0703 |  | No |  | 1 | 111.884
1 | MEL Mahan 2x800 MW (Unit 2) | Carbon Steel & Alloy Steel Piping | Non IBR | 82401 | M33X2 TEMPERATURE STUB -SA105 | SA105 | 4-80-401-37696 |  | No |  | 1 | 0.7
1 | MEL Mahan 2x800 MW (Unit 2) | Carbon Steel & Alloy Steel Piping | Non IBR | 82401 | MM33X2 SCREW PLUG-SA105 | SA105 | 6110-8031 |  | No |  | 1 | 0.8
1 | MEL Mahan 2x800 MW (Unit 2) | Carbon Steel & Alloy Steel Piping | Non IBR | 82401 | M33X2 PACKING RING-COPPER | Copper | 6110-8041 |  | No |  | 1 | 0.01
1 | MEL Mahan 2x800 MW (Unit 2) | Carbon Steel & Alloy Steel Piping | Non IBR | 82401 | RC 1.5 INCH STUB-SA105 | SA105 | 4-80-401-77464 |  | No |  | 1 | 1.7
1 | MEL Mahan 2x800 MW (Unit 2) | Carbon Steel & Alloy Steel Piping | Non IBR | 82401 | RC 1.5 INCH PLUG-SA105 | SA105 | 4-80-447-57766 |  | No |  | 1 | 0.5
1 | MEL Mahan 2x800 MW (Unit 2) | Carbon Steel & Alloy Steel Piping | Non IBR | 82324 | ASME B16.11 SW END CAP OD33.4X4.55-SA105 | SA105 | -- |  | No |  | 5 | 1.05
1 | MEL Mahan 2x800 MW (Unit 2) | Carbon Steel & Alloy Steel Piping | Non IBR | 82419 | PIPE OD355.6X9.53 SA106GRB L=6M | SA106GRB | 1-80-419-A0732 |  | M |  | 6 | 487.8
1 | MEL Mahan 2x800 MW (Unit 2) | Carbon Steel & Alloy Steel Piping | Non IBR | 82385 | B16.5 SOW FLANGE NB200 CL300 SA105 | SA105 | 1-80-385-A0622 |  | No |  | 2 | 68
1 | MEL Mahan 2x800 MW (Unit 2) | Carbon Steel & Alloy Steel Piping | Non IBR | 82385 | STUD M24 L=280 SA193B7 | SA193B7 | 1-80-385-A0622 |  | No |  | 24 | 43.2
1 | MEL Mahan 2x800 MW (Unit 2) | Carbon Steel & Alloy Steel Piping | Non IBR | 82385 | NUT M24 2H | SA194GR2H | 1-80-385-A0622 |  | No |  | 48 | 5.28
1 | MEL Mahan 2x800 MW (Unit 2) | Carbon Steel & Alloy Steel Piping | Non IBR | 82385 | BW RED OD168.3X7.11/OD60.3X5.54 SA234WPB | SA234WPB | 1-80-385-A0622 |  | No |  | 6 | 16.08
1 | MEL Mahan 2x800 MW (Unit 2) | Carbon Steel & Alloy Steel Piping | Non IBR | 82381 | PIPE OD323.9X9.53 SA106GRB L=5M | SA106GRB | 1-80-381-A0715 |  | M |  | 5 | 369.4
1 | MEL Mahan 2x800 MW (Unit 2) | Carbon Steel & Alloy Steel Piping | Non IBR | 82381 | PIPE OD273X6.35 SA106GRB L=5M | SA106GRB | 1-80-381-A0733 |  | M |  | 5 | 208.85
1 | MEL Mahan 2x800 MW (Unit 2) | Carbon Steel & Alloy Steel Piping | Non IBR | 82381 | B16.9 BW 90 DEG ELBOW OD323.9X9.53-SA234WPB | SA234WPB | 1-80-381-A0715 |  | No |  | 1 | 54
1 | MEL Mahan 2x800 MW (Unit 2) | Carbon Steel & Alloy Steel Piping | Non IBR | 82381 | B16.9 BW 90 DEG ELBOW OD273X6.35-SA234WPB | SA234WPB | 1-80-381-A0733 |  | No |  | 1 | 26.2
1 | MEL Mahan 2x800 MW (Unit 2) | Carbon Steel & Alloy Steel Piping | Non IBR | 82385 | BW RED OD114.3X6.02/OD48.3X5.08 SA234WPB | SA234WPB | 1-80-385-A0625 |  | No |  | 2 | 2.32
1 | MEL Mahan 2x800 MW (Unit 2) | Carbon Steel & Alloy Steel Piping | Non IBR | 82447 | ASME B16.9 BW reducer OD273x6.35/OD168.3x7.11 SA234WPB | SA234WPB | -- |  | No |  | 1 | 6.84
1 | MEL Mahan 2x800 MW (Unit 2) | Carbon Steel & Alloy Steel Piping | Non IBR | 82447 | ASME B16.9 BW reducer OD219.1x6.35/OD168.3x7.11 SA234WPB | SA234WPB | -- |  | No |  | 1 | 4.84
1 | MEL Mahan 2x800 MW (Unit 1) | Carbon Steel & Alloy Steel Piping | Non IBR | 82463 | BL. RED NB80 / 65 IS1239 BLACK-IS 1239 | IS1239 | -- |  | No |  | 32 | 57.6
1 | MEL Mahan 2x800 MW (Unit 1) | Carbon Steel & Alloy Steel Piping | Non IBR | 82418 | TUBE 21.30 X 3.73 - SA106GRB-EP at Site | SA106GRB | -- |  | M |  | 50 | 81
1 | MEL Mahan 2x800 MW (Unit 1) | Carbon Steel & Alloy Steel Piping | Non IBR | 82418 | TUBE 21.30 X 3.73 - SA106GRB-EP at Site | SA106GRB | -- |  | M |  | 280 | 453.6
1 | MEL Mahan 2x800 MW (Unit 1) | Carbon Steel & Alloy Steel Piping | Non IBR | 82921 | PIPE DIA 88.9 X 5.49 SA106GRB-EP at Site | SA106GRB | -- |  | M |  | 6 | 67.74
1 | MEL Mahan 2x800 MW (Unit 1) | Carbon Steel & Alloy Steel Piping | Non IBR | 82930 | PIPE OD 273 X 12.7 X 6000 - SA106GRC-EP at Site | SA106GRC | -- |  | M |  | 20 | 1630.4
1 | MEL Mahan 2x800 MW (Unit 1) | Carbon Steel & Alloy Steel Piping | Non IBR | 82921 | PIPE OD 33.4 X6.35 - SA106GRB-EP at Site | SA106GRB | -- |  | M |  | 6 | 25.44
1 | MEL Mahan 2x800 MW (Unit 1) | Carbon Steel & Alloy Steel Piping | Non IBR | 82930 | PIPE OD 355.6 X 15.09 X 6000 - SA106GRC-EP at Site | SA106GRC | -- |  | M |  | 6 | 760.26
1 | MEL Mahan 2x800 MW (Unit 1) | Carbon Steel & Alloy Steel Piping | Non IBR | 82930 | PIPE OD-457X9.53X6000-SA106GRC-EP at Site | SA106GRC | -- |  | M |  | 6 | 630.96
1 | MEL Mahan 2x800 MW (Unit 1) | Carbon Steel & Alloy Steel Piping | Non IBR | 82921 | PIPE OD60.3X5.54 L=6000 SA106GRB-EP at Site | SA106GRB | -- |  | M |  | 20 | 149.62
1 | MEL Mahan 2x800 MW (Unit 1) | Carbon Steel & Alloy Steel Piping | Non IBR | 82463 | ASMEB16.9 RED OD406.4X9.53/323.9X6.35-SA234WPB-EP Sty-D/387.4/311.2 | SA234WPB | -- |  | No |  | 2 | 50.42
1 | MEL Mahan 2x800 MW (Unit 1) | Carbon Steel & Alloy Steel Piping | Non IBR | 82463 | ASMEB16.9 RED OD219.1X6.35/168.3X7.11-SA234WPB-EP Sty-D/206.4/154.1 | SA234WPB | -- |  | No |  | 2 | 9.68
1 | MEL Mahan 2x800 MW (Unit 2) | Carbon Steel & Alloy Steel Piping | Non IBR | 82418 | TUBE 21.30 X 3.73 - SA106GRB-EP at Site | SA106GRB | -- |  | M |  | 280 | 453.6
1 | MEL Mahan 2x800 MW (Unit 2) | Carbon Steel & Alloy Steel Piping | Non IBR | 82601 | PIPE DIA 33.4X3.38EPSTYD D1=27.2(SITE)-SA106GRB-EP at Site | SA106GRB | -- |  | M |  | 110 | 275
1 | MEL Mahan 2x800 MW (Unit 2) | Carbon Steel & Alloy Steel Piping | Non IBR | 82463 | PIPE DIA 406.4 X 6.0 EFW IS3589 LS/SPIRA-EP Sty-D/394.4 at shop | IS3589-410MPA | -- |  | M |  | 20 | 1184.8
1 | MEL Mahan 2x800 MW (Unit 2) | Carbon Steel & Alloy Steel Piping | Non IBR | 82930 | PIPE OD 168.30 X 7.11 X 6000 - SA335P22-EP at Site | SA335P22 | -- |  | M |  | 6 | 169.56
1 | MEL Mahan 2x800 MW (Unit 2) | Carbon Steel & Alloy Steel Piping | Non IBR | 82930 | PIPE OD 168.30 X 14.27 X 6000 - SA106GRC-EP at Site | SA106GRC | -- |  | M |  | 25 | 1355
1 | MEL Mahan 2x800 MW (Unit 2) | Carbon Steel & Alloy Steel Piping | Non IBR | 82930 | PIPE OD 21.3 X 7.47 - SA335P22-EP at Site | SA335P22 | -- |  | M |  | 6 | 15.3
1 | MEL Mahan 2x800 MW (Unit 2) | Carbon Steel & Alloy Steel Piping | Non IBR | 82930 | PIPE OD 273 X 12.7 X 6000 - SA106GRC-EP at Site | SA106GRC | -- |  | M |  | 20 | 1630.4
1 | MEL Mahan 2x800 MW (Unit 2) | Carbon Steel & Alloy Steel Piping | Non IBR | 82930 | PIPE OD 33.4 X 9.09 - SA335P22-EP at Site | SA335P22 | -- |  | M |  | 10 | 54.5
1 | MEL Mahan 2x800 MW (Unit 2) | Carbon Steel & Alloy Steel Piping | Non IBR | 82930 | PIPE OD 355.6 X 15.09 X 6000 - SA106GRC-EP at Site | SA106GRC | -- |  | M |  | 6 | 760.26
1 | MEL Mahan 2x800 MW (Unit 2) | Carbon Steel & Alloy Steel Piping | Non IBR | 82930 | PIPE OD-457X9.53X6000-SA106GRC-EP at Site | SA106GRC | -- |  | M |  | 6 | 630.96
1 | MEL Mahan 2x800 MW (Unit 2) | Carbon Steel & Alloy Steel Piping | Non IBR | 82463 | ASMEB16.9 RED OD406.4X9.53/323.9X6.35-SA234WPB--EP Sty-D/387.4/311.2 | SA234WPB | -- |  | No |  | 2 | 50.42
1 | MEL Mahan 2x800 MW (Unit 2) | Carbon Steel & Alloy Steel Piping | Non IBR | 82463 | ASMEB16.9 RED OD219.1X6.35/168.3X7.11-SA234WPB--EP Sty-D/387.4/311.2 | SA234WPB | -- |  | No |  | 2 | 9.68
1 Total | [11 empty] | 33676.61
2 | MEL Mahan 2x800 MW (Unit 1) | Stainless Steel Piping | Non IBR | 82412 | PIPE OD114.3X3.05 WITH STUB-SA312TP316L | SA312TP316L | 1-80-412-A0533 |  | No | A | 1
2 | MEL Mahan 2x800 MW (Unit 1) | Stainless Steel Piping | Non IBR | 82412 | PIPE OD114.3X3.05L=3644-SA312TP316L | SA312TP316L | 1-80-412-A0533 | 4 | No |  |  | 31.342
2 | MEL Mahan 2x800 MW (Unit 1) | Stainless Steel Piping | Non IBR | 82412 | ASME B16.11 SW STUB NB25,CL:3000-SA479TY316L | SA479TY316L | 1-80-412-A0533 | 50 | No |  |  | 0.43
2 | MEL Mahan 2x800 MW (Unit 1) | Stainless Steel Piping | Non IBR | 82412 | PIPE OD114.3X3.05 WITH STUB-SA312TP316L | SA312TP316L | 1-80-412-A0533 |  | No | A | 1
2 | MEL Mahan 2x800 MW (Unit 1) | Stainless Steel Piping | Non IBR | 82412 | PIPE OD114.3X3.05L=298-SA312TP316L | SA312TP316L | 1-80-412-A0533 | 18 | No |  |  | 2.563
2 | MEL Mahan 2x800 MW (Unit 1) | Stainless Steel Piping | Non IBR | 82412 | ASME B16.11 SW STUB NB25,CL:3000-SA479TY316L | SA479TY316L | 1-80-412-A0533 | 50 | No |  |  | 0.43
2 | MEL Mahan 2x800 MW (Unit 1) | Stainless Steel Piping | Non IBR | 82412 | PIPE OD88.93X3.05 WITH STUB | SA312TP316L | 1-80-412-A0533 |  | No | A | 1
2 | MEL Mahan 2x800 MW (Unit 1) | Stainless Steel Piping | Non IBR | 82412 | PIPE OD88.9X3.05L=582-SA312TP316L | SA312TP316L | 1-80-412-A0533 | 37 | No |  |  | 3.863
2 | MEL Mahan 2x800 MW (Unit 1) | Stainless Steel Piping | Non IBR | 82412 | ASME B16.11 SW STUB NB25,CL:3000-SA479TY316L | SA479TY316L | 1-80-412-A0533 | 50 | No |  |  | 0.43
2 | MEL Mahan 2x800 MW (Unit 1) | Stainless Steel Piping | Non IBR | 82412 | PIPE OD88.93X3.05 WITH STUB | SA312TP316L | 1-80-412-A0533 |  | No | A | 1
2 | MEL Mahan 2x800 MW (Unit 1) | Stainless Steel Piping | Non IBR | 82412 | PIPE OD88.9X3.05L=1319-SA312TP316L | SA312TP316L | 1-80-412-A0533 | 41 | No |  |  | 8.756
2 | MEL Mahan 2x800 MW (Unit 1) | Stainless Steel Piping | Non IBR | 82412 | ASME B16.11 SW STUB NB25,CL:3000-SA479TY316L | SA479TY316L | 1-80-412-A0533 | 50 | No |  |  | 1.29
2 | MEL Mahan 2x800 MW (Unit 1) | Stainless Steel Piping | Non IBR | 82412 | PIPE OD114.3X3.05 WITH STUB-SA312TP316L | SA312TP316L | 2-80-412-A0362 |  | No | A | 1
2 | MEL Mahan 2x800 MW (Unit 1) | Stainless Steel Piping | Non IBR | 82412 | PIPE OD114.3X3.05L=2672-SA312TP316L | SA312TP316L | 2-80-412-A0362 | 2 | No |  |  | 22.982
2 | MEL Mahan 2x800 MW (Unit 1) | Stainless Steel Piping | Non IBR | 82412 | SW STUB NB25,CL:3000-SA479TY316L | SA479TY316L | 2-80-412-A0362 | 17 | No |  |  | 0.43
2 | MEL Mahan 2x800 MW (Unit 1) | Stainless Steel Piping | Non IBR | 82412 | PIPE OD114.3X3.05 WITH STUB-SA312TP316L | SA312TP316L | 2-80-412-A0362 |  | No | A | 1
2 | MEL Mahan 2x800 MW (Unit 1) | Stainless Steel Piping | Non IBR | 82412 | PIPE OD114.3X3.05L=5544-SA312TP316L | SA312TP316L | 2-80-412-A0362 | 12 | No |  |  | 47.684
2 | MEL Mahan 2x800 MW (Unit 1) | Stainless Steel Piping | Non IBR | 82412 | SW STUB NB25,CL:3000-SA479TY316L | SA479TY316L | 2-80-412-A0362 | 17 | No |  |  | 0.43
2 | MEL Mahan 2x800 MW (Unit 1) | Stainless Steel Piping | Non IBR | 82412 | SPARE PIPE OD114.3X3.05L=2000-SA312TP316L | SA312TP316L | 2-80-412-A0362 |  | No |  | 1 | 17.202
2 | MEL Mahan 2x800 MW (Unit 1) | Stainless Steel Piping | Non IBR | 82412 | SPARE CARRIER PLATE 8MM 50X60-SA240TP316L | SA240TP316L | 2-80-412-A0362 |  | No |  | 4 | 0.776
2 | MEL Mahan 2x800 MW (Unit 1) | Stainless Steel Piping | Non IBR | 82412 | PIPE-33.4X3.38-SA312TP316L | SA312TP316L | -- |  | M |  | 230 | 591.56
2 | MEL Mahan 2x800 MW (Unit 1) | Stainless Steel Piping | Non IBR | 82412 | PIPE-60.3X3.91-SA312TP316L | SA312TP316L | -- |  | M |  | 100 | 558.9
2 | MEL Mahan 2x800 MW (Unit 1) | Stainless Steel Piping | Non IBR | 82463 | PIPE DIA 33.4 X 3.38 SA312TP304H | SA312TP304H | -- |  | M |  | 20 | 50
2 | MEL Mahan 2x800 MW (Unit 1) | Stainless Steel Piping | Non IBR | 82463 | ERW PIPE DIA 114.30X 3.05 - SA312TP304H | SA312TP304H | -- |  | M |  | 55 | 460.35
2 | MEL Mahan 2x800 MW (Unit 1) | Stainless Steel Piping | Non IBR | 82463 | PIPE-33.4X3.38-SA312TP316L | SA312TP316L | -- |  | M |  | 150 | 385.8
2 | MEL Mahan 2x800 MW (Unit 1) | Stainless Steel Piping | Non IBR | 82463 | PIPE-60.3X3.91-SA312TP316L | SA312TP316L | -- |  | M |  | 100 | 558.9
2 | MEL Mahan 2x800 MW (Unit 1) | Stainless Steel Piping | Non IBR | 82463 | PIPE-33.4X3.38-SA312TP316L | SA312TP316L | -- |  | M |  | 25 | 64.3
2 | MEL Mahan 2x800 MW (Unit 1) | Stainless Steel Piping | Non IBR | 82473 | PIPE OD168.3 X 3.4 - SA312TP316L | SA312TP316L | -- |  | M |  | 65 | 923.845
2 | MEL Mahan 2x800 MW (Unit 1) | Stainless Steel Piping | Non IBR | 82473 | PIPE 88.90 X 3.05 -SA312TP316L | SA312TP316L | -- |  | M |  | 4 | 26.552
2 | MEL Mahan 2x800 MW (Unit 1) | Stainless Steel Piping | Non IBR | 82473 | PIPE OD168.3 X 3.4 - SA312TP316L | SA312TP316L | -- |  | M |  | 75 | 1065.975
2 | MEL Mahan 2x800 MW (Unit 1) | Stainless Steel Piping | Non IBR | 82473 | PIPE OD114.3 X 3.05 - SA312TP316L | SA312TP316L | -- |  | M |  | 36 | 309.636
2 | MEL Mahan 2x800 MW (Unit 1) | Stainless Steel Piping | Non IBR | 82473 | PIPE 88.90 X 3.05 -SA312TP316L | SA312TP316L | -- |  | M |  | 4 | 26.552
2 | MEL Mahan 2x800 MW (Unit 1) | Stainless Steel Piping | Non IBR | 82473 | PIPE 88.90 X 3.05 - SA312TP316L | SA312TP316L | -- |  | M |  | 45 | 298.71
2 | MEL Mahan 2x800 MW (Unit 1) | Stainless Steel Piping | Non IBR | 82473 | PIPE OD273.1 X 4.19 - SA312TP316L | SA312TP316L | -- |  | M |  | 26 | 742.352
2 | MEL Mahan 2x800 MW (Unit 1) | Stainless Steel Piping | Non IBR | 82473 | PIPE D219.1 X 3.76 - SA312TP316L | SA312TP316L | -- |  | M |  | 14 | 287.35
2 | MEL Mahan 2x800 MW (Unit 1) | Stainless Steel Piping | Non IBR | 82473 | PIPE OD168.3 X 3.4 - SA312TP316L | SA312TP316L | -- |  | M |  | 27 | 383.751
2 | MEL Mahan 2x800 MW (Unit 1) | Stainless Steel Piping | Non IBR | 82473 | PIPE OD141.3X3.4 SA312TP316L | SA312TP316L | -- |  | M |  | 6 | 69.222
2 | MEL Mahan 2x800 MW (Unit 1) | Stainless Steel Piping | Non IBR | 82473 | PIPE OD168.3 X 3.4 - SA312TP316L | SA312TP316L | -- |  | M |  | 20 | 284.26
2 | MEL Mahan 2x800 MW (Unit 1) | Stainless Steel Piping | Non IBR | 82473 | PIPE OD114.3 X 3.05 - SA312TP316L | SA312TP316L | -- |  | M |  | 20 | 172.02
2 | MEL Mahan 2x800 MW (Unit 1) | Stainless Steel Piping | Non IBR | 82473 | PIPE DIA 33.4 X 4.55SA312TP316L | SA312TP316L | -- |  | M |  | 45 | 145.8
2 | MEL Mahan 2x800 MW (Unit 1) | Stainless Steel Piping | Non IBR | 82473 | PIPE DIA 21.3 X 3.73 SA312TP316L | SA312TP316L | -- |  | M |  | 5 | 8.1
2 | MEL Mahan 2x800 MW (Unit 1) | Stainless Steel Piping | Non IBR | 82473 | PIPE DIA 60.3 X 3.91 SA312TP316L | SA312TP316L | -- |  | M |  | 20 | 111.78
2 | MEL Mahan 2x800 MW (Unit 1) | Stainless Steel Piping | Non IBR | 82473 | PIPE OD168.3 X 3.4 - SA312TP316L | SA312TP316L | -- |  | M |  | 270 | 3837.51
2 | MEL Mahan 2x800 MW (Unit 1) | Stainless Steel Piping | Non IBR | 82473 | PIPE OD114.3 X 3.05 - SA312TP316L | SA312TP316L | -- |  | M |  | 20 | 172.02
2 | MEL Mahan 2x800 MW (Unit 1) | Stainless Steel Piping | Non IBR | 82473 | PIPE OD168.3 X 3.4 - SA312TP316L | SA312TP316L | -- |  | M |  | 250 | 3553.25
2 | MEL Mahan 2x800 MW (Unit 1) | Stainless Steel Piping | Non IBR | 82473 | PIPE OD114.3 X 3.05 - SA312TP316L | SA312TP316L | -- |  | M |  | 20 | 172.02
2 | MEL Mahan 2x800 MW (Unit 1) | Stainless Steel Piping | Non IBR | 82412 | PIPE OD114.3X3.05L=5980-SA312TP316L | SA312TP316L | 1-80-412-A0533 |  | No |  | 1 | 51.434
2 | MEL Mahan 2x800 MW (Unit 1) | Stainless Steel Piping | Non IBR | 82412 | PIPE OD114.3X3.05L=4807-SA312TP316L | SA312TP316L | 1-80-412-A0533 |  | No |  | 1 | 41.345
2 | MEL Mahan 2x800 MW (Unit 1) | Stainless Steel Piping | Non IBR | 82412 | PIPE OD114.3X3.05L=1662-SA312TP316L | SA312TP316L | 1-80-412-A0533 |  | No |  | 1 | 14.295
2 | MEL Mahan 2x800 MW (Unit 1) | Stainless Steel Piping | Non IBR | 82412 | PIPE OD114.3X3.05L=5980-SA312TP316L | SA312TP316L | 1-80-412-A0533 |  | No |  | 1 | 51.434
2 | MEL Mahan 2x800 MW (Unit 1) | Stainless Steel Piping | Non IBR | 82412 | PIPE OD114.3X3.05L=5980-SA312TP316L | SA312TP316L | 1-80-412-A0533 |  | No |  | 1 | 51.434
2 | MEL Mahan 2x800 MW (Unit 1) | Stainless Steel Piping | Non IBR | 82412 | PIPE OD114.3X3.05L=2728-SA312TP316L | SA312TP316L | 1-80-412-A0533 |  | No |  | 1 | 23.464
2 | MEL Mahan 2x800 MW (Unit 1) | Stainless Steel Piping | Non IBR | 82412 | PIPE OD114.3X3.05L=5980-SA312TP316L | SA312TP316L | 1-80-412-A0533 |  | No |  | 1 | 51.434
2 | MEL Mahan 2x800 MW (Unit 1) | Stainless Steel Piping | Non IBR | 82412 | PIPE OD114.3X3.05L=5980-SA312TP316L | SA312TP316L | 1-80-412-A0533 |  | No |  | 1 | 51.434
2 | MEL Mahan 2x800 MW (Unit 1) | Stainless Steel Piping | Non IBR | 82412 | PIPE OD114.3X3.05L=3978-SA312TP316L | SA312TP316L | 1-80-412-A0533 |  | No |  | 1 | 34.215
2 | MEL Mahan 2x800 MW (Unit 1) | Stainless Steel Piping | Non IBR | 82412 | PIPE OD114.3X3.05L=2539-SA312TP316L | SA312TP316L | 1-80-412-A0533 |  | No |  | 1 | 21.838
2 | MEL Mahan 2x800 MW (Unit 1) | Stainless Steel Piping | Non IBR | 82412 | PIPE OD114.3X3.05L=5201-SA312TP316L | SA312TP316L | 1-80-412-A0533 |  | No |  | 1 | 44.734
2 | MEL Mahan 2x800 MW (Unit 1) | Stainless Steel Piping | Non IBR | 82412 | PIPE OD114.3X3.05L=326-SA312TP316L | SA312TP316L | 1-80-412-A0533 |  | No |  | 1 | 2.804
2 | MEL Mahan 2x800 MW (Unit 1) | Stainless Steel Piping | Non IBR | 82412 | PIPE OD114.3X3.05L=104-SA312TP316L | SA312TP316L | 1-80-412-A0533 |  | No |  | 1 | 0.895
2 | MEL Mahan 2x800 MW (Unit 1) | Stainless Steel Piping | Non IBR | 82412 | PIPE OD114.3X3.05L=3339-SA312TP316L | SA312TP316L | 1-80-412-A0533 |  | No |  | 1 | 28.719
2 | MEL Mahan 2x800 MW (Unit 1) | Stainless Steel Piping | Non IBR | 82412 | PIPE OD114.3X3.05L=1739-SA312TP316L | SA312TP316L | 1-80-412-A0533 |  | No |  | 1 | 14.957
2 | MEL Mahan 2x800 MW (Unit 1) | Stainless Steel Piping | Non IBR | 82412 | PIPE OD114.3X3.05L=1192-SA312TP316L | SA312TP316L | 1-80-412-A0533 |  | No |  | 1 | 10.252
2 | MEL Mahan 2x800 MW (Unit 1) | Stainless Steel Piping | Non IBR | 82412 | PIPE OD114.3X3.05L=4942-SA312TP316L | SA312TP316L | 1-80-412-A0533 |  | No |  | 1 | 42.506
2 | MEL Mahan 2x800 MW (Unit 1) | Stainless Steel Piping | Non IBR | 82412 | PIPE OD114.3X3.05L=892-SA312TP316L | SA312TP316L | 1-80-412-A0533 |  | No |  | 1 | 7.672
2 | MEL Mahan 2x800 MW (Unit 1) | Stainless Steel Piping | Non IBR | 82412 | PIPE OD114.3X3.05L=171-SA312TP316L | SA312TP316L | 1-80-412-A0533 |  | No |  | 1 | 1.471
2 | MEL Mahan 2x800 MW (Unit 1) | Stainless Steel Piping | Non IBR | 82412 | PIPE OD114.3X3.05L=5980-SA312TP316L | SA312TP316L | 1-80-412-A0533 |  | No |  | 1 | 51.434
2 | MEL Mahan 2x800 MW (Unit 1) | Stainless Steel Piping | Non IBR | 82412 | PIPE OD114.3X3.05L=5980-SA312TP316L | SA312TP316L | 1-80-412-A0533 |  | No |  | 1 | 51.434
2 | MEL Mahan 2x800 MW (Unit 1) | Stainless Steel Piping | Non IBR | 82412 | PIPE OD114.3X3.05L=1192-SA312TP316L | SA312TP316L | 1-80-412-A0533 |  | No |  | 1 | 10.252
2 | MEL Mahan 2x800 MW (Unit 1) | Stainless Steel Piping | Non IBR | 82412 | PIPE OD114.3X3.05L=562-SA312TP316L | SA312TP316L | 1-80-412-A0533 |  | No |  | 1 | 4.834
2 | MEL Mahan 2x800 MW (Unit 1) | Stainless Steel Piping | Non IBR | 82412 | PIPE OD114.3X3.05L=699-SA312TP316L | SA312TP316L | 1-80-412-A0533 |  | No |  | 1 | 6.012
2 | MEL Mahan 2x800 MW (Unit 1) | Stainless Steel Piping | Non IBR | 82412 | PIPE OD114.3X3.05L=782-SA312TP316L | SA312TP316L | 1-80-412-A0533 |  | No |  | 1 | 6.726
2 | MEL Mahan 2x800 MW (Unit 1) | Stainless Steel Piping | Non IBR | 82412 | SPARE PIPE OD114.3X3.05L=3000-SA312TP316L | SA312TP316L | 1-80-412-A0533 |  | No |  | 1 | 25.803
2 | MEL Mahan 2x800 MW (Unit 1) | Stainless Steel Piping | Non IBR | 82412 | PIPE OD114.3X3.05L=1977-SA312TP316L | SA312TP316L | 1-80-412-A0533 |  | No |  | 1 | 17.004
2 | MEL Mahan 2x800 MW (Unit 1) | Stainless Steel Piping | Non IBR | 82412 | PIPE OD114.3X3.05L=264-SA312TP316L | SA312TP316L | 2-80-412-A0362 |  | No |  | 1 | 2.271
2 | MEL Mahan 2x800 MW (Unit 1) | Stainless Steel Piping | Non IBR | 82412 | PIPE OD114.3X3.05L=5980-SA312TP316L | SA312TP316L | 2-80-412-A0362 |  | No |  | 1 | 51.434
2 | MEL Mahan 2x800 MW (Unit 1) | Stainless Steel Piping | Non IBR | 82412 | PIPE OD114.3X3.05L=360-SA312TP316L | SA312TP316L | 2-80-412-A0362 |  | No |  | 1 | 3.096
2 | MEL Mahan 2x800 MW (Unit 1) | Stainless Steel Piping | Non IBR | 82412 | PIPE OD114.3X3.05L=242-SA312TP316L | SA312TP316L | 2-80-412-A0362 |  | No |  | 1 | 2.081
2 | MEL Mahan 2x800 MW (Unit 1) | Stainless Steel Piping | Non IBR | 82412 | PIPE OD114.3X3.05L=5980-SA312TP316L | SA312TP316L | 2-80-412-A0362 |  | No |  | 1 | 50.66
2 | MEL Mahan 2x800 MW (Unit 1) | Stainless Steel Piping | Non IBR | 82412 | PIPE OD114.3X3.05L=4382-SA312TP316L | SA312TP316L | 2-80-412-A0362 |  | No |  | 1 | 37.69
2 | MEL Mahan 2x800 MW (Unit 1) | Stainless Steel Piping | Non IBR | 82412 | PIPE OD114.3X3.05L=3039-SA312TP316L | SA312TP316L | 2-80-412-A0362 |  | No |  | 1 | 26.138
2 | MEL Mahan 2x800 MW (Unit 1) | Stainless Steel Piping | Non IBR | 82412 | PIPE OD114.3X3.05L=192-SA312TP316L | SA312TP316L | 2-80-412-A0362 |  | No |  | 1 | 1.651
2 | MEL Mahan 2x800 MW (Unit 1) | Stainless Steel Piping | Non IBR | 82412 | PIPE OD114.3X3.05L=2938-SA312TP316L | SA312TP316L | 2-80-412-A0362 |  | No |  | 1 | 25.27
2 | MEL Mahan 2x800 MW (Unit 1) | Stainless Steel Piping | Non IBR | 82412 | PIPE OD114.3X3.05L=1001-SA312TP316L | SA312TP316L | 2-80-412-A0362 |  | No |  | 1 | 8.61
2 | MEL Mahan 2x800 MW (Unit 1) | Stainless Steel Piping | Non IBR | 82412 | PIPE OD114.3X3.05L=1583-SA312TP316L | SA312TP316L | 2-80-412-A0362 |  | No |  | 1 | 13.615
2 | MEL Mahan 2x800 MW (Unit 1) | Stainless Steel Piping | Non IBR | 82412 | PIPE OD114.3X3.05L=3762-SA312TP316L | SA312TP316L | 1-80-412-A0533 |  | No |  | 1 | 32.357
2 | MEL Mahan 2x800 MW (Unit 1) | Stainless Steel Piping | Non IBR | 82412 | PIPE OD114.3X3.05L=5980-SA312TP316L | SA312TP316L | 1-80-412-A0533 |  | No |  | 1 | 51.434
2 | MEL Mahan 2x800 MW (Unit 1) | Stainless Steel Piping | Non IBR | 82412 | PIPE OD114.3X3.05L=1733-SA312TP316L | SA312TP316L | 1-80-412-A0533 |  | No |  | 1 | 14.906
2 | MEL Mahan 2x800 MW (Unit 1) | Stainless Steel Piping | Non IBR | 82412 | PIPE OD114.3X3.05L=5980-SA312TP316L | SA312TP316L | 1-80-412-A0533 |  | No |  | 1 | 51.434
2 | MEL Mahan 2x800 MW (Unit 1) | Stainless Steel Piping | Non IBR | 82412 | PIPE OD114.3X3.05L=3079-SA312TP316L | SA312TP316L | 1-80-412-A0533 |  | No |  | 1 | 26.482
2 | MEL Mahan 2x800 MW (Unit 1) | Stainless Steel Piping | Non IBR | 82412 | PIPE OD88.9X3.05L=780-SA312TP316L | SA312TP316L | 1-80-412-A0533 |  | No |  | 1 | 5.178
2 | MEL Mahan 2x800 MW (Unit 1) | Stainless Steel Piping | Non IBR | 82412 | PIPE OD88.9X3.05L=268-SA312TP316L | SA312TP316L | 1-80-412-A0533 |  | No |  | 1 | 1.779
2 | MEL Mahan 2x800 MW (Unit 1) | Stainless Steel Piping | Non IBR | 82412 | PIPE OD88.9X3.05L=3368-SA312TP316L | SA312TP316L | 1-80-412-A0533 |  | No |  | 1 | 22.357
2 | MEL Mahan 2x800 MW (Unit 1) | Stainless Steel Piping | Non IBR | 82412 | PIPE OD88.9X3.05L=464-SA312TP316L | SA312TP316L | 1-80-412-A0533 |  | No |  | 1 | 3.08
2 | MEL Mahan 2x800 MW (Unit 1) | Stainless Steel Piping | Non IBR | 82412 | PIPE OD88.9X3.05L=5178-SA312TP316L | SA312TP316L | 1-80-412-A0533 |  | No |  | 1 | 34.372
2 | MEL Mahan 2x800 MW (Unit 1) | Stainless Steel Piping | Non IBR | 82412 | PIPE OD88.9X3.05L=673-SA312TP316L | SA312TP316L | 1-80-412-A0533 |  | No |  | 1 | 4.467
2 | MEL Mahan 2x800 MW (Unit 1) | Stainless Steel Piping | Non IBR | 82412 | PIPE OD88.9X3.05L=151-SA312TP316L | SA312TP316L | 1-80-412-A0533 |  | No |  | 1 | 1.002
2 | MEL Mahan 2x800 MW (Unit 1) | Stainless Steel Piping | Non IBR | 82412 | SPARE PIPE OD88.9X3.05L=1000 | SA312TP316L | 1-80-412-A0533 |  | No |  | 1 | 6.638
2 | MEL Mahan 2x800 MW (Unit 2) | Stainless Steel Piping | Non IBR | 82412 | PIPE OD114.3X3.05 WITH STUB-SA312TP316L | SA312TP316L | 1-80-412-A0533 |  | No | A | 1
2 | MEL Mahan 2x800 MW (Unit 2) | Stainless Steel Piping | Non IBR | 82412 | PIPE OD114.3X3.05L=3644-SA312TP316L | SA312TP316L | 1-80-412-A0533 | 4 | No |  |  | 31.342
2 | MEL Mahan 2x800 MW (Unit 2) | Stainless Steel Piping | Non IBR | 82412 | ASME B16.11 SW STUB NB25,CL:3000-SA479TY316L | SA479TY316L | 1-80-412-A0533 | 50 | No |  |  | 0.43
2 | MEL Mahan 2x800 MW (Unit 2) | Stainless Steel Piping | Non IBR | 82412 | PIPE OD114.3X3.05 WITH STUB-SA312TP316L | SA312TP316L | 1-80-412-A0533 |  | No | A | 1
2 | MEL Mahan 2x800 MW (Unit 2) | Stainless Steel Piping | Non IBR | 82412 | PIPE OD114.3X3.05L=298-SA312TP316L | SA312TP316L | 1-80-412-A0533 | 18 | No |  |  | 2.563
2 | MEL Mahan 2x800 MW (Unit 2) | Stainless Steel Piping | Non IBR | 82412 | ASME B16.11 SW STUB NB25,CL:3000-SA479TY316L | SA479TY316L | 1-80-412-A0533 | 50 | No |  |  | 0.43
2 | MEL Mahan 2x800 MW (Unit 2) | Stainless Steel Piping | Non IBR | 82412 | PIPE OD88.93X3.05 WITH STUB | SA312TP316L | 1-80-412-A0533 |  | No | A | 1
2 | MEL Mahan 2x800 MW (Unit 2) | Stainless Steel Piping | Non IBR | 82412 | PIPE OD88.9X3.05L=582-SA312TP316L | SA312TP316L | 1-80-412-A0533 | 37 | No |  |  | 3.863
2 | MEL Mahan 2x800 MW (Unit 2) | Stainless Steel Piping | Non IBR | 82412 | ASME B16.11 SW STUB NB25,CL:3000-SA479TY316L | SA479TY316L | 1-80-412-A0533 | 50 | No |  |  | 0.43
2 | MEL Mahan 2x800 MW (Unit 2) | Stainless Steel Piping | Non IBR | 82412 | PIPE OD88.93X3.05 WITH STUB | SA312TP316L | 1-80-412-A0533 |  | No | A | 1
2 | MEL Mahan 2x800 MW (Unit 2) | Stainless Steel Piping | Non IBR | 82412 | PIPE OD88.9X3.05L=1319-SA312TP316L | SA312TP316L | 1-80-412-A0533 | 41 | No |  |  | 8.756
2 | MEL Mahan 2x800 MW (Unit 2) | Stainless Steel Piping | Non IBR | 82412 | ASME B16.11 SW STUB NB25,CL:3000-SA479TY316L | SA479TY316L | 1-80-412-A0533 | 50 | No |  |  | 1.29
2 | MEL Mahan 2x800 MW (Unit 2) | Stainless Steel Piping | Non IBR | 82412 | PIPE OD114.3X3.05 WITH STUB-SA312TP316L | SA312TP316L | 2-80-412-A0362 |  | No | A | 1
2 | MEL Mahan 2x800 MW (Unit 2) | Stainless Steel Piping | Non IBR | 82412 | PIPE OD114.3X3.05L=2672-SA312TP316L | SA312TP316L | 2-80-412-A0362 | 2 | No |  |  | 22.982
2 | MEL Mahan 2x800 MW (Unit 2) | Stainless Steel Piping | Non IBR | 82412 | SW STUB NB25,CL:3000-SA479TY316L | SA479TY316L | 2-80-412-A0362 | 17 | No |  |  | 0.43
2 | MEL Mahan 2x800 MW (Unit 2) | Stainless Steel Piping | Non IBR | 82412 | PIPE OD114.3X3.05 WITH CARRIER PLATES-SA312TP316L | SA312TP316L | 2-80-412-A0362 |  | No | A | 1
2 | MEL Mahan 2x800 MW (Unit 2) | Stainless Steel Piping | Non IBR | 82412 | PIPE OD114.3X3.05L=5980-SA312TP316L | SA312TP316L | 2-80-412-A0362 | 07 | No |  |  | 51.434
2 | MEL Mahan 2x800 MW (Unit 2) | Stainless Steel Piping | Non IBR | 82412 | CARRIER PLATE 8MM 50X60-SA240TP316L | SA240TP316L | 2-80-412-A0362 | 16 | No |  |  | 0.776
2 | MEL Mahan 2x800 MW (Unit 2) | Stainless Steel Piping | Non IBR | 82412 | PIPE OD114.3X3.05 WITH STUB-SA312TP316L | SA312TP316L | 2-80-412-A0362 |  | No | A | 1
2 | MEL Mahan 2x800 MW (Unit 2) | Stainless Steel Piping | Non IBR | 82412 | PIPE OD114.3X3.05L=5544-SA312TP316L | SA312TP316L | 2-80-412-A0362 | 12 | No |  |  | 47.684
2 | MEL Mahan 2x800 MW (Unit 2) | Stainless Steel Piping | Non IBR | 82412 | SW STUB NB25,CL:3000-SA479TY316L | SA479TY316L | 2-80-412-A0362 | 17 | No |  |  | 0.43
2 | MEL Mahan 2x800 MW (Unit 2) | Stainless Steel Piping | Non IBR | 82412 | PIPE-33.4X3.38-SA312TP316L | SA312TP316L | -- |  | M |  | 230 | 591.56
2 | MEL Mahan 2x800 MW (Unit 2) | Stainless Steel Piping | Non IBR | 82412 | PIPE-60.3X3.91-SA312TP316L | SA312TP316L | -- |  | M |  | 100 | 558.9
2 | MEL Mahan 2x800 MW (Unit 2) | Stainless Steel Piping | Non IBR | 82463 | PIPE DIA 33.4 X 3.38 SA312TP304H | SA312TP304H | -- |  | M |  | 20 | 50
2 | MEL Mahan 2x800 MW (Unit 2) | Stainless Steel Piping | Non IBR | 82463 | ERW PIPE DIA 114.30X 3.05 - SA312TP304H | SA312TP304H | -- |  | M |  | 55 | 460.35
2 | MEL Mahan 2x800 MW (Unit 2) | Stainless Steel Piping | Non IBR | 82463 | PIPE-33.4X3.38-SA312TP316L | SA312TP316L | -- |  | M |  | 150 | 385.8
2 | MEL Mahan 2x800 MW (Unit 2) | Stainless Steel Piping | Non IBR | 82463 | PIPE-60.3X3.91-SA312TP316L | SA312TP316L | -- |  | M |  | 100 | 558.9
2 | MEL Mahan 2x800 MW (Unit 2) | Stainless Steel Piping | Non IBR | 82463 | PIPE-33.4X3.38-SA312TP316L | SA312TP316L | -- |  | M |  | 25 | 64.3
2 | MEL Mahan 2x800 MW (Unit 2) | Stainless Steel Piping | Non IBR | 82412 | PIPE OD114.3X3.05L=3762-SA312TP316L | SA312TP316L | 1-80-412-A0533 |  | No |  | 1 | 32.357
2 | MEL Mahan 2x800 MW (Unit 2) | Stainless Steel Piping | Non IBR | 82412 | PIPE OD114.3X3.05L=5980-SA312TP316L | SA312TP316L | 1-80-412-A0533 |  | No |  | 1 | 51.434
2 | MEL Mahan 2x800 MW (Unit 2) | Stainless Steel Piping | Non IBR | 82412 | PIPE OD114.3X3.05L=1733-SA312TP316L | SA312TP316L | 1-80-412-A0533 |  | No |  | 1 | 14.906
2 | MEL Mahan 2x800 MW (Unit 2) | Stainless Steel Piping | Non IBR | 82412 | PIPE OD114.3X3.05L=5980-SA312TP316L | SA312TP316L | 1-80-412-A0533 |  | No |  | 1 | 51.434
2 | MEL Mahan 2x800 MW (Unit 2) | Stainless Steel Piping | Non IBR | 82412 | PIPE OD114.3X3.05L=3079-SA312TP316L | SA312TP316L | 1-80-412-A0533 |  | No |  | 1 | 26.482
2 | MEL Mahan 2x800 MW (Unit 2) | Stainless Steel Piping | Non IBR | 82412 | PIPE OD114.3X3.05L=5980-SA312TP316L | SA312TP316L | 1-80-412-A0533 |  | No |  | 1 | 51.434
2 | MEL Mahan 2x800 MW (Unit 2) | Stainless Steel Piping | Non IBR | 82412 | PIPE OD114.3X3.05L=4807-SA312TP316L | SA312TP316L | 1-80-412-A0533 |  | No |  | 1 | 41.345
2 | MEL Mahan 2x800 MW (Unit 2) | Stainless Steel Piping | Non IBR | 82412 | PIPE OD114.3X3.05L=1662-SA312TP316L | SA312TP316L | 1-80-412-A0533 |  | No |  | 1 | 14.295
2 | MEL Mahan 2x800 MW (Unit 2) | Stainless Steel Piping | Non IBR | 82412 | PIPE OD114.3X3.05L=5980-SA312TP316L | SA312TP316L | 1-80-412-A0533 |  | No |  | 1 | 51.434
2 | MEL Mahan 2x800 MW (Unit 2) | Stainless Steel Piping | Non IBR | 82412 | PIPE OD114.3X3.05L=5980-SA312TP316L | SA312TP316L | 1-80-412-A0533 |  | No |  | 1 | 51.434
2 | MEL Mahan 2x800 MW (Unit 2) | Stainless Steel Piping | Non IBR | 82412 | PIPE OD114.3X3.05L=2728-SA312TP316L | SA312TP316L | 1-80-412-A0533 |  | No |  | 1 | 23.464
2 | MEL Mahan 2x800 MW (Unit 2) | Stainless Steel Piping | Non IBR | 82412 | PIPE OD114.3X3.05L=5980-SA312TP316L | SA312TP316L | 1-80-412-A0533 |  | No |  | 1 | 51.434
2 | MEL Mahan 2x800 MW (Unit 2) | Stainless Steel Piping | Non IBR | 82412 | PIPE OD114.3X3.05L=5980-SA312TP316L | SA312TP316L | 1-80-412-A0533 |  | No |  | 1 | 51.434
2 | MEL Mahan 2x800 MW (Unit 2) | Stainless Steel Piping | Non IBR | 82412 | PIPE OD114.3X3.05L=3978-SA312TP316L | SA312TP316L | 1-80-412-A0533 |  | No |  | 1 | 34.215
2 | MEL Mahan 2x800 MW (Unit 2) | Stainless Steel Piping | Non IBR | 82412 | PIPE OD114.3X3.05L=2539-SA312TP316L | SA312TP316L | 1-80-412-A0533 |  | No |  | 1 | 21.838
2 | MEL Mahan 2x800 MW (Unit 2) | Stainless Steel Piping | Non IBR | 82412 | PIPE OD114.3X3.05L=5201-SA312TP316L | SA312TP316L | 1-80-412-A0533 |  | No |  | 1 | 44.734
2 | MEL Mahan 2x800 MW (Unit 2) | Stainless Steel Piping | Non IBR | 82412 | PIPE OD114.3X3.05L=326-SA312TP316L | SA312TP316L | 1-80-412-A0533 |  | No |  | 1 | 2.804
2 | MEL Mahan 2x800 MW (Unit 2) | Stainless Steel Piping | Non IBR | 82412 | PIPE OD114.3X3.05L=104-SA312TP316L | SA312TP316L | 1-80-412-A0533 |  | No |  | 1 | 0.895
2 | MEL Mahan 2x800 MW (Unit 2) | Stainless Steel Piping | Non IBR | 82412 | PIPE OD114.3X3.05L=3339-SA312TP316L | SA312TP316L | 1-80-412-A0533 |  | No |  | 1 | 28.719
2 | MEL Mahan 2x800 MW (Unit 2) | Stainless Steel Piping | Non IBR | 82412 | PIPE OD114.3X3.05L=1739-SA312TP316L | SA312TP316L | 1-80-412-A0533 |  | No |  | 1 | 14.957
2 | MEL Mahan 2x800 MW (Unit 2) | Stainless Steel Piping | Non IBR | 82412 | PIPE OD114.3X3.05L=1192-SA312TP316L | SA312TP316L | 1-80-412-A0533 |  | No |  | 1 | 10.252
2 | MEL Mahan 2x800 MW (Unit 2) | Stainless Steel Piping | Non IBR | 82412 | PIPE OD114.3X3.05L=4942-SA312TP316L | SA312TP316L | 1-80-412-A0533 |  | No |  | 1 | 42.506
2 | MEL Mahan 2x800 MW (Unit 2) | Stainless Steel Piping | Non IBR | 82412 | PIPE OD114.3X3.05L=892-SA312TP316L | SA312TP316L | 1-80-412-A0533 |  | No |  | 1 | 7.672
2 | MEL Mahan 2x800 MW (Unit 2) | Stainless Steel Piping | Non IBR | 82412 | PIPE OD114.3X3.05L=171-SA312TP316L | SA312TP316L | 1-80-412-A0533 |  | No |  | 1 | 1.471
2 | MEL Mahan 2x800 MW (Unit 2) | Stainless Steel Piping | Non IBR | 82412 | PIPE OD114.3X3.05L=5980-SA312TP316L | SA312TP316L | 1-80-412-A0533 |  | No |  | 1 | 51.434
2 | MEL Mahan 2x800 MW (Unit 2) | Stainless Steel Piping | Non IBR | 82412 | PIPE OD114.3X3.05L=5980-SA312TP316L | SA312TP316L | 1-80-412-A0533 |  | No |  | 1 | 51.434
2 | MEL Mahan 2x800 MW (Unit 2) | Stainless Steel Piping | Non IBR | 82412 | PIPE OD114.3X3.05L=1192-SA312TP316L | SA312TP316L | 1-80-412-A0533 |  | No |  | 1 | 10.252
2 | MEL Mahan 2x800 MW (Unit 2) | Stainless Steel Piping | Non IBR | 82412 | PIPE OD114.3X3.05L=562-SA312TP316L | SA312TP316L | 1-80-412-A0533 |  | No |  | 1 | 4.834
2 | MEL Mahan 2x800 MW (Unit 2) | Stainless Steel Piping | Non IBR | 82412 | PIPE OD114.3X3.05L=699-SA312TP316L | SA312TP316L | 1-80-412-A0533 |  | No |  | 1 | 6.012
2 | MEL Mahan 2x800 MW (Unit 2) | Stainless Steel Piping | Non IBR | 82412 | PIPE OD114.3X3.05L=782-SA312TP316L | SA312TP316L | 1-80-412-A0533 |  | No |  | 1 | 6.726
2 | MEL Mahan 2x800 MW (Unit 2) | Stainless Steel Piping | Non IBR | 82412 | SPARE PIPE OD114.3X3.05L=3000-SA312TP316L | SA312TP316L | 1-80-412-A0533 |  | No |  | 1 | 25.803
2 | MEL Mahan 2x800 MW (Unit 2) | Stainless Steel Piping | Non IBR | 82412 | PIPE OD114.3X3.05L=1977-SA312TP316L | SA312TP316L | 1-80-412-A0533 |  | No |  | 1 | 17.004
2 | MEL Mahan 2x800 MW (Unit 2) | Stainless Steel Piping | Non IBR | 82412 | PIPE OD114.3X3.05L=264-SA312TP316L | SA312TP316L | 2-80-412-A0362 |  | No |  | 1 | 2.271
2 | MEL Mahan 2x800 MW (Unit 2) | Stainless Steel Piping | Non IBR | 82412 | PIPE OD114.3X3.05L=5980-SA312TP316L | SA312TP316L | 2-80-412-A0362 |  | No |  | 1 | 51.434
2 | MEL Mahan 2x800 MW (Unit 2) | Stainless Steel Piping | Non IBR | 82412 | PIPE OD114.3X3.05L=360-SA312TP316L | SA312TP316L | 2-80-412-A0362 |  | No |  | 1 | 3.096
2 | MEL Mahan 2x800 MW (Unit 2) | Stainless Steel Piping | Non IBR | 82412 | PIPE OD114.3X3.05L=242-SA312TP316L | SA312TP316L | 2-80-412-A0362 |  | No |  | 1 | 2.081
2 | MEL Mahan 2x800 MW (Unit 2) | Stainless Steel Piping | Non IBR | 82412 | PIPE OD114.3X3.05L=5980-SA312TP316L | SA312TP316L | 2-80-412-A0362 |  | No |  | 1 | 50.66
2 | MEL Mahan 2x800 MW (Unit 2) | Stainless Steel Piping | Non IBR | 82412 | PIPE OD114.3X3.05L=4382-SA312TP316L | SA312TP316L | 2-80-412-A0362 |  | No |  | 1 | 37.69
2 | MEL Mahan 2x800 MW (Unit 2) | Stainless Steel Piping | Non IBR | 82412 | PIPE OD114.3X3.05L=3039-SA312TP316L | SA312TP316L | 2-80-412-A0362 |  | No |  | 1 | 26.138
2 | MEL Mahan 2x800 MW (Unit 2) | Stainless Steel Piping | Non IBR | 82412 | PIPE OD114.3X3.05L=192-SA312TP316L | SA312TP316L | 2-80-412-A0362 |  | No |  | 1 | 1.651
2 | MEL Mahan 2x800 MW (Unit 2) | Stainless Steel Piping | Non IBR | 82412 | PIPE OD114.3X3.05L=2938-SA312TP316L | SA312TP316L | 2-80-412-A0362 |  | No |  | 1 | 25.27
2 | MEL Mahan 2x800 MW (Unit 2) | Stainless Steel Piping | Non IBR | 82412 | PIPE OD114.3X3.05L=1001-SA312TP316L | SA312TP316L | 2-80-412-A0362 |  | No |  | 1 | 8.61
2 | MEL Mahan 2x800 MW (Unit 2) | Stainless Steel Piping | Non IBR | 82412 | PIPE OD114.3X3.05L=1583-SA312TP316L | SA312TP316L | 2-80-412-A0362 |  | No |  | 1 | 13.615
2 | MEL Mahan 2x800 MW (Unit 2) | Stainless Steel Piping | Non IBR | 82412 | SPARE PIPE OD114.3X3.05L=2000-SA312TP316L | SA312TP316L | 2-80-412-A0362 |  | No |  | 1 | 17.202
2 | MEL Mahan 2x800 MW (Unit 2) | Stainless Steel Piping | Non IBR | 82412 | PIPE OD88.9X3.05L=780-SA312TP316L | SA312TP316L | 1-80-412-A0533 |  | No |  | 1 | 5.178
2 | MEL Mahan 2x800 MW (Unit 2) | Stainless Steel Piping | Non IBR | 82412 | PIPE OD88.9X3.05L=268-SA312TP316L | SA312TP316L | 1-80-412-A0533 |  | No |  | 1 | 1.779
2 | MEL Mahan 2x800 MW (Unit 2) | Stainless Steel Piping | Non IBR | 82412 | PIPE OD88.9X3.05L=3368-SA312TP316L | SA312TP316L | 1-80-412-A0533 |  | No |  | 1 | 22.357
2 | MEL Mahan 2x800 MW (Unit 2) | Stainless Steel Piping | Non IBR | 82412 | PIPE OD88.9X3.05L=464-SA312TP316L | SA312TP316L | 1-80-412-A0533 |  | No |  | 1 | 3.08
2 | MEL Mahan 2x800 MW (Unit 2) | Stainless Steel Piping | Non IBR | 82412 | PIPE OD88.9X3.05L=5178-SA312TP316L | SA312TP316L | 1-80-412-A0533 |  | No |  | 1 | 34.372
2 | MEL Mahan 2x800 MW (Unit 2) | Stainless Steel Piping | Non IBR | 82412 | PIPE OD88.9X3.05L=673-SA312TP316L | SA312TP316L | 1-80-412-A0533 |  | No |  | 1 | 4.467
2 | MEL Mahan 2x800 MW (Unit 2) | Stainless Steel Piping | Non IBR | 82412 | PIPE OD88.9X3.05L=151-SA312TP316L | SA312TP316L | 1-80-412-A0533 |  | No |  | 1 | 1.002
2 | MEL Mahan 2x800 MW (Unit 2) | Stainless Steel Piping | Non IBR | 82412 | SPARE PIPE OD88.9X3.05L=1000 | SA312TP316L | 1-80-412-A0533 |  | No |  | 1 | 6.638
2 | MEL Mahan 2x800 MW (Unit 1) | Stainless Steel Piping | Non IBR | 82418 | PIPE DIA 21.3 X 3.73 SA312TP316L-EP at Site | SA312TP316L | -- |  | M |  | 6 | 9.72
2 | MEL Mahan 2x800 MW (Unit 1) | Stainless Steel Piping | Non IBR | 82418 | PIPE DIA 21.3 X 3.73 SA312TP316L-EP at Site | SA312TP316L | -- |  | M |  | 50 | 81
2 | MEL Mahan 2x800 MW (Unit 1) | Stainless Steel Piping | Non IBR | 82449 | PIPE DIA 21.3X3.73EPATSITE STY-D-D1=14.24-SA312TP304H--EP at Site | SA312TP304H | -- |  | M |  | 50 | 80.5
2 | MEL Mahan 2x800 MW (Unit 1) | Stainless Steel Piping | Non IBR | 82473 | PIPE DIA 33.4 X 3.38 SA312TP304H-EP at Site | SA312TP304H | -- |  | M |  | 50 | 125
2 | MEL Mahan 2x800 MW (Unit 1) | Stainless Steel Piping | Non IBR | 82473 | PIPE DIA 60.3 X 3.91 EP STY D D1-53.2-SA312TP304H-EP at Site | SA312TP304H | -- |  | M |  | 50 | 272
2 | MEL Mahan 2x800 MW (Unit 1) | Stainless Steel Piping | Non IBR | 82930 | PIPE DIA 60.3 X 5.54 SA312TP304H-EP at Site | SA312TP304H | -- |  | M |  | 6 | 44.88
2 | MEL Mahan 2x800 MW (Unit 1) | Stainless Steel Piping | Non IBR | 82449 | PIPE DIA21.3X2.77 EPATSITE STY-DD1=16.16-SA312TP304H-EP at Site | SA312TP304H | -- |  | M |  | 50 | 65
2 | MEL Mahan 2x800 MW (Unit 1) | Stainless Steel Piping | Non IBR | 82449 | PIPE DIA33.4X3.38 EPATSITE STY-D,D1=27-SA312TP304H-EP at Site | SA312TP304H | -- |  | M |  | 50 | 125
2 | MEL Mahan 2x800 MW (Unit 1) | Stainless Steel Piping | Non IBR | 82601 | PIPE OD21.3X2.77 EPSTY D D1-16.2 ATSITE-SA312TP304H | SA312TP304H | -- |  | M |  | 160 | 208
2 | MEL Mahan 2x800 MW (Unit 1) | Stainless Steel Piping | Non IBR | 82601 | PIPE OD21.3X3.73 EP D1-15.2 AT SITE-SA312TP304H | SA312TP304H | -- |  | M |  | 10 | 16.1
2 | MEL Mahan 2x800 MW (Unit 1) | Stainless Steel Piping | Non IBR | 82449 | PIPE OD33.4X3.38 EP STY D D1-27 AT SITE-SA312TP304H | SA312TP304H | -- |  | M |  | 180 | 450
2 | MEL Mahan 2x800 MW (Unit 1) | Stainless Steel Piping | Non IBR | 82449 | PIPE OD33.4X3.38 EP STY D D1-27 AT SITE-SA312TP304H | SA312TP304H | -- |  | M |  | 60 | 150
2 | MEL Mahan 2x800 MW (Unit 1) | Stainless Steel Piping | Non IBR | 82449 | PIPE OD33.4X3.38 EP STY D D1-27 AT SITE-SA312TP304H | SA312TP304H | -- |  | M |  | 50 | 125
2 | MEL Mahan 2x800 MW (Unit 1) | Stainless Steel Piping | Non IBR | 82601 | PIPE OD33.4X3.38 EPSTY D D1-27.2AT SITE-SA312TP304H | SA312TP304H | -- |  | M |  | 160 | 400
2 | MEL Mahan 2x800 MW (Unit 1) | Stainless Steel Piping | Non IBR | 82601 | PIPE OD33.4X3.38 EPSTY D D1-27.2AT SITE-SA312TP304H | SA312TP304H | -- |  | M |  | 300 | 750
2 | MEL Mahan 2x800 MW (Unit 1) | Stainless Steel Piping | Non IBR | 82473 | PIPE-33.4X3.38 EP STY D D1-27.2AT SITE-SA312TP316L | SA312TP316L | -- |  | M |  | 180 | 462.96
2 | MEL Mahan 2x800 MW (Unit 1) | Stainless Steel Piping | Non IBR | 82601 | PIPE-33.4X3.38 EP STY D D1-27.2AT SITE-SA312TP316L | SA312TP316L | -- |  | M |  | 60 | 154.32
2 | MEL Mahan 2x800 MW (Unit 1) | Stainless Steel Piping | Non IBR | 82473 | PIPE-60.3X3.91 EP STY D D1-53.2AT SITE-SA312TP316L | SA312TP316L | -- |  | M |  | 130 | 726.57
2 | MEL Mahan 2x800 MW (Unit 2) | Stainless Steel Piping | Non IBR | 82418 | PIPE DIA 21.3 X 3.73 SA312TP316L-EP at Site | SA312TP316L | -- |  | M |  | 6 | 9.72
2 | MEL Mahan 2x800 MW (Unit 2) | Stainless Steel Piping | Non IBR | 82449 | PIPE DIA 21.3X3.73EPATSITE STY-DD1=14.24-SA312TP304H--EP at Site | SA312TP304H | -- |  | M |  | 50 | 80.5
2 | MEL Mahan 2x800 MW (Unit 2) | Stainless Steel Piping | Non IBR | 82473 | PIPE DIA 33.4 X 3.38 SA312TP304H--EP at Site | SA312TP304H | -- |  | M |  | 50 | 125
2 | MEL Mahan 2x800 MW (Unit 2) | Stainless Steel Piping | Non IBR | 82473 | PIPE DIA 60.3 X 3.91 EP STY D D1-53.2-SA312TP304H--EP at Site | SA312TP304H | -- |  | M |  | 50 | 272
2 | MEL Mahan 2x800 MW (Unit 2) | Stainless Steel Piping | Non IBR | 82930 | PIPE DIA 60.3 X 5.54 SA312TP304H-EP at Site | SA312TP304H | -- |  | M |  | 6 | 44.88
2 | MEL Mahan 2x800 MW (Unit 2) | Stainless Steel Piping | Non IBR | 82449 | PIPE DIA21.3X2.77 EPATSITE STY-DD1=16.16-SA312TP304H-EP at Site | SA312TP304H | -- |  | M |  | 50 | 65
2 | MEL Mahan 2x800 MW (Unit 2) | Stainless Steel Piping | Non IBR | 82449 | PIPE DIA33.4X3.38 EPATSITE STY-D,D1=27-SA312TP304H-EP at Site | SA312TP304H | -- |  | M |  | 50 | 125
2 | MEL Mahan 2x800 MW (Unit 2) | Stainless Steel Piping | Non IBR | 82601 | PIPE OD21.3X2.77 EPSTY D D1-16.2 ATSITE-SA312TP304H-EP at Site | SA312TP304H | -- |  | M |  | 160 | 208
2 | MEL Mahan 2x800 MW (Unit 2) | Stainless Steel Piping | Non IBR | 82601 | PIPE OD21.3X3.73 EP D1-15.2 AT SITE-SA312TP304H-EP at Site | SA312TP304H | -- |  | M |  | 10 | 16.1
2 | MEL Mahan 2x800 MW (Unit 2) | Stainless Steel Piping | Non IBR | 82449 | PIPE OD33.4X3.38 EP STY D D1-27 AT SITE-SA312TP304H-EP at Site | SA312TP304H | -- |  | M |  | 180 | 450
2 | MEL Mahan 2x800 MW (Unit 2) | Stainless Steel Piping | Non IBR | 82449 | PIPE OD33.4X3.38 EP STY D D1-27 AT SITE-SA312TP304H-EP at Site | SA312TP304H | -- |  | M |  | 60 | 150
2 | MEL Mahan 2x800 MW (Unit 2) | Stainless Steel Piping | Non IBR | 82449 | PIPE OD33.4X3.38 EP STY D D1-27 AT SITE-SA312TP304H-EP at Site | SA312TP304H | -- |  | M |  | 50 | 125
2 | MEL Mahan 2x800 MW (Unit 2) | Stainless Steel Piping | Non IBR | 82601 | PIPE OD33.4X3.38 EPSTY D D1-27.2AT SITE-SA312TP304H-EP at Site | SA312TP304H | -- |  | M |  | 160 | 400
2 | MEL Mahan 2x800 MW (Unit 2) | Stainless Steel Piping | Non IBR | 82601 | PIPE OD33.4X3.38 EPSTY D D1-27.2AT SITE-SA312TP304H-EP at Site | SA312TP304H | -- |  | M |  | 300 | 750
2 | MEL Mahan 2x800 MW (Unit 2) | Stainless Steel Piping | Non IBR | 82473 | PIPE-33.4X3.38 EP STY D D1-27.2AT SITE-SA312TP316L-EP at Site | SA312TP316L | -- |  | M |  | 180 | 462.96
2 | MEL Mahan 2x800 MW (Unit 2) | Stainless Steel Piping | Non IBR | 82601 | PIPE-33.4X3.38 EP STY D D1-27.2AT SITE-SA312TP316L-EP at Site | SA312TP316L | -- |  | M |  | 60 | 154.32
2 | MEL Mahan 2x800 MW (Unit 2) | Stainless Steel Piping | Non IBR | 82473 | PIPE-60.3X3.91 EP STY D D1-53.2AT SITE-SA312TP316L-EP at Site | SA312TP316L | -- |  | M |  | 130 | 726.57
2 Total | [11 empty] | 29065.751
Grand Total | [11 empty] | 62742.361
Note-
1. In case of Assembly items (indicated as 'A' under Assembly Indicator), exploded BOM will be indicated below the Assembly item. Weight of individual items of the Assembly shall be considered for arriving the final weight of the assembly. Individual drawings shall also be referred.
2. Bidders are required to thoroughly review the drawings before quoting.
3. In case of any mismatch between the Specification indicated against each item and corresponding Specification indicated in the drawing, Specification indicated in the drawing shall prevail.