## BOM- NTPC & DVC projects
Enquiry No 4202600012 dt 03.08.2026 Procurement of Low Pressure (LP) Piping of DVC Koderma, NTPC Lara & NTPC Singrauli projects Annexure C- Detailed Piping System BOM
Schedule No | Project | Piping System | BHEL DU No | IBR / Non IBR | PGMA | Drawing No | Drawing Item No | Item Description | Specification | UOM | Total Quantity | Total Weight (kg)
1 | DVC Koderma 2x800 MW | Cooling Water Piping | P1848183468030 | Non IBR | 82/83-468 | -- | -- | PIPENB150X5.4BLHEAVY PLAINEND IS1239 BL EP-D/157.5-IS1239-BLACK | IS1239-BLACK | M | 40 | 848
1 | DVC Koderma 2x800 MW | Cooling Water Piping | P1848183468033 | Non IBR | 82/83-468 | -- | -- | ASMEB16.9 BWLR 90DEG ELBOW OD219.1X6.35 EP-D/ 207-SA234WPB | SA234WPB | No | 4 | 66.8
1 | DVC Koderma 2x800 MW | Cooling Water Piping | P1848183468037 | Non IBR | 82/83-468 | -- | -- | PIPE DIA 355.6 X 6.4 IS3589-410MPA EP-D/ 343.2-IS3589-410MPA | IS3589-410MPA | M | 20 | 1102.2
1 | DVC Koderma 2x800 MW | Cooling Water Piping | P1848183468038 | Non IBR | 82/83-468 | -- | -- | PIPE DIA 273.1 X 6.0 IS3589-410MPA EP-D/ 261.1-IS3589-410MPA | IS3589-410MPA | M | 30 | 1185
1 | DVC Koderma 2x800 MW | Cooling Water Piping | P1848183468039 | Non IBR | 82/83-468 | -- | -- | ASMEB16.9 BWLR 90DEG ELBOW OD273X6.35 EP D/ 261.1-SA234WPB | SA234WPB | No | 4 | 104.8
1 | DVC Koderma 2x800 MW | Cooling Water Piping | P1848183468040 | Non IBR | 82/83-468 | -- | -- | ASMEB16.9 UEQT OD355.6X7.92/273X6.35 D/ 343.2 EP D/ 261.1-SA234WPB | SA234WPB | No | 1 | 56.15
1 | DVC Koderma 2x800 MW | Cooling Water Piping | P1848183468041 | Non IBR | 82/83-468 | -- | -- | ASMEB16.9 RED OD355.6X7.92/273X6.35 D/ 343.2/EP D/ 261.1-SA234WPB | SA234WPB | No | 1 | 25.6
1 | DVC Koderma 2x800 MW | Cooling Water Piping | P1848183468042 | Non IBR | 82/83-468 | -- | -- | PIPENB150X5.4BLHEAVYPLAINEND IS1239 BL EP-D/157.5-IS1239-BLACK | IS1239-BLACK | M | 20 | 424
1 | DVC Koderma 2x800 MW | Cooling Water Piping | P1848183468043 | Non IBR | 82/83-468 | -- | -- | 90DEG ELL NB150 IS1239 BLACK EP-D/157.5-IS1239 BLACK | IS1239 BLACK | No | 8 | 83.2
1 | DVC Koderma 2x800 MW | Cooling Water Piping | P1848183468046 | Non IBR | 82/83-468 | -- | -- | PIPE OD 21.3 X 4.78 L=15M SA106GRB EP D-11.80-SA106GRB | SA106GRB | M | 15 | 29.25
1 | DVC Koderma 2x800 MW | Cooling Water Piping | P1848183468062 | Non IBR | 82/83-468 | -- | -- | HEXHD BOLT M30X140,P.CL-6.8 IS:1364(P-1-IS-1364(P-1) | IS-1364(P-1) | No | 20 | 19.36
1 | DVC Koderma 2x800 MW | Cooling Water Piping | P1848183468063 | Non IBR | 82/83-468 | -- | -- | NUT -M30 -CL6-IS1364P3-IS1364P3 | IS1364P3 | No | 20 | 4.6
1 | DVC Koderma 2x800 MW | Cooling Water Piping | P1848183468064 | Non IBR | 82/83-468 | -- | -- | STUD M42X4.5 L=300SA193B7-SA193B7 | SA193B7 | No | 140 | 366.52
1 | DVC Koderma 2x800 MW | Cooling Water Piping | P1848183468065 | Non IBR | 82/83-468 | -- | -- | HEX NUT M42 X 4.5 SA194GR2H-SA194GR2H | SA194GR2H | No | 280 | 226.8
1 | DVC Koderma 2x800 MW | Cooling Water Piping | P1848183468066 | Non IBR | 82/83-468 | -- | -- | NON-ASBESTOS JOINTING SHEET 3.0MM-NON-ASBESTOS | NON-ASBESTOS | M2 | 10 | 56.9
1 | DVC Koderma 2x800 MW | Cooling Water Piping | P1848183468068 | Non IBR | 82/83-468 | 3-80-999-97333 Var 01 | -- | ASME B16.11 SW STUB NB15 CL 3000-SA105 | SA105 | No | 50 | 9
1 | DVC Koderma 2x800 MW | Cooling Water Piping | P1848183468069 | Non IBR | 82/83-468 | 4-80-468-84580 Var 00 | -- | TEMPERATURE STUB RC 1" (CS)-SA105 | SA105 | No | 25 | 12.5
1 | DVC Koderma 2x800 MW | Cooling Water Piping | P1848183468070 | Non IBR | 82/83-468 | 4-80-468-84581 Var 00 | -- | SCREW PLUG RC 1" (CS)-SA105 | SA105 | No | 25 | 5
1 | DVC Koderma 2x800 MW | Cooling Water Piping | P1848183468072 | Non IBR | 82/83-468 | 4-80-468-84584 Var 00 | -- | TEMP.STUB M33X2 (CS)L=64-SA105 | SA105 | No | 20 | 14
1 | DVC Koderma 2x800 MW | Cooling Water Piping | P1848183468073 | Non IBR | 82/83-468 | -- | -- | COPPER PACKING RING M33X2-COPPER | COPPER | No | 20 | 0.2
1 | DVC Koderma 2x800 MW | Cooling Water Piping | P1848183468074 | Non IBR | 82/83-468 | -- | -- | SCREW PLUG M33X2-SA105 | SA105 | No | 20 | 3.2
1 | DVC Koderma 2x800 MW | Cooling Water Piping | P1849183468013 | Non IBR | 82/83-468 | -- | -- | PIPENB150X5.4BLHEAVYPLAINEND IS1239 BL EP-D/157.5-IS1239-BLACK | IS1239-BLACK | M | 20 | 424
1 | DVC Koderma 2x800 MW | Cooling Water Piping | P1849183468014 | Non IBR | 82/83-468 | -- | -- | 90DEG ELL NB150 IS1239 BLACK EP-D/157.5-IS1239 BLACK | IS1239 BLACK | No | 8 | 83.2
1 | DVC Koderma 2x800 MW | Cooling Water Piping | P1849183468017 | Non IBR | 82/83-468 | -- | -- | PIPE OD 21.3 X 4.78 L=15M SA106GRB EP D-11.80-SA106GRB | SA106GRB | M | 15 | 29.25
1 | DVC Koderma 2x800 MW | Cooling Water Piping | P1849183468033 | Non IBR | 82/83-468 | -- | -- | HEXHD BOLT M30X140,P.CL-6.8 IS:1364(P-1-IS-1364(P-1) | IS-1364(P-1) | No | 20 | 19.36
1 | DVC Koderma 2x800 MW | Cooling Water Piping | P1849183468034 | Non IBR | 82/83-468 | -- | -- | NUT -M30 -CL6-IS1364P3-IS:1364(P-3) | IS:1364(P-3) | No | 20 | 4.6
1 | DVC Koderma 2x800 MW | Cooling Water Piping | P1849183468035 | Non IBR | 82/83-468 | -- | -- | STUD M42X4.5 L=300SA193B7-SA193B7 | SA193B7 | No | 140 | 366.52
1 | DVC Koderma 2x800 MW | Cooling Water Piping | P1849183468036 | Non IBR | 82/83-468 | -- | -- | HEX NUT M42 X 4.5 SA194GR2H-SA194GR2H | SA194GR2H | No | 280 | 226.8
1 | DVC Koderma 2x800 MW | Cooling Water Piping | P1849183468037 | Non IBR | 82/83-468 | -- | -- | NON-ASBESTOS JOINTING SHEET 3.0MM-NON-ASBESTOS | NON-ASBESTOS | M2 | 10 | 56.9
1 | DVC Koderma 2x800 MW | Cooling Water Piping | P1849183468039 | Non IBR | 82/83-468 | 3-80-999-97333 Var 01 | -- | ASME B16.11 SW STUB NB15 CL 3000-SA105 | SA105 | No | 50 | 9
1 | DVC Koderma 2x800 MW | Cooling Water Piping | P1849183468040 | Non IBR | 82/83-468 | 4-80-468-84580 Var 00 | -- | TEMPERATURE STUB RC 1" (CS)-SA105 | SA105 | No | 25 | 12.5
1 | DVC Koderma 2x800 MW | Cooling Water Piping | P1849183468041 | Non IBR | 82/83-468 | 4-80-468-84581 Var 00 | -- | SCREW PLUG RC 1" (CS)-SA105 | SA105 | No | 25 | 5
1 | DVC Koderma 2x800 MW | Cooling Water Piping | P1849183468043 | Non IBR | 82/83-468 | 4-80-468-84584 Var 00 | -- | TEMP.STUB M33X2 (CS)L=64-SA105 | SA105 | No | 20 | 14
1 | DVC Koderma 2x800 MW | Cooling Water Piping | P1849183468044 | Non IBR | 82/83-468 | -- | -- | COPPER PACKING RING M33X2-COPPER | COPPER | No | 20 | 0.2
1 | DVC Koderma 2x800 MW | Cooling Water Piping | P1849183468045 | Non IBR | 82/83-468 | -- | -- | SCREW PLUG M33X2-SA105 | SA105 | No | 20 | 3.2
1 | DVC Koderma 2x800 MW | Cooling Water Piping | * | Non IBR | 82/83-468 | 3-80-999-99059 Var 09 | -- | SOW FLANGE NB150 CL150 IS2062E250GRBR | IS2062E250GRBR | No | 40 | 300
1 | DVC Koderma 2x800 MW | Cooling Water Piping | * | Non IBR | 82/83-468 | 3-80-999-99059 Var 10 | -- | SOW FLANGE NB200 CL150 IS2062E250GRBR | IS2062E250GRBR | No | 96 | 1104
1 | DVC Koderma 2x800 MW | Cooling Water Piping | * | Non IBR | 82/83-468 | 3-80-999-99059 Var 11 | -- | SOW FLANGE NB250CL150 IS2062E250GRBR | IS2062E250GRBR | No | 10 | 145
1 | DVC Koderma 2x800 MW | Cooling Water Piping | * | Non IBR | 82/83-468 | 3-80-999-99059 Var 12 | -- | SOW FLANGE NB300CL150 IS2062E250GRBR | IS2062E250GRBR | No | 5 | 115
1 | DVC Koderma 2x800 MW | Cooling Water Piping | * | Non IBR | 82/83-468 | -- | -- | FT STUD-M20x140 -SA193B7-SA193B7 | SA193B7 | No | 1100 | 333.3
1 | DVC Koderma 2x800 MW | Cooling Water Piping | * | Non IBR | 82/83-468 | -- | -- | NUT -M20 -2H-BPS 41319 | BPS 41319 | No | 2200 | 143
1 | DVC Koderma 2x800 MW | Cooling Water Piping | * | Non IBR | 82/83-468 | -- | -- | STUD M 24 X 3 X 220 SA193 B16 | SA193B16 | No | 150 | 99
1 | DVC Koderma 2x800 MW | Cooling Water Piping | * | Non IBR | 82/83-468 | -- | -- | NUT -M24 -CL6-IS1364P3 BPS 41301 IS:1364(P-3)-IS:1364(P-3) | IS:1364(P-3) | No | 300 | 33
1 Total | [11 empty] | 8169.91
2 | NTPC Lara 2x800 MW | Cooling Water Piping | P1834183468034 | Non IBR | 82/83-468 | -- | -- | PIPENB150X5.4BLHEAVY PLAINEND IS1239 BL EP-D/157.5 | IS1239-BLACK | M | 40 | 848
2 | NTPC Lara 2x800 MW | Cooling Water Piping | P1834183468039 | Non IBR | 82/83-468 | -- | -- | PIPE DIA 273.1 X 6.0 IS3589-410MPA EP-D/261.1 | IS3589-410MPA | M | 10 | 395
2 | NTPC Lara 2x800 MW | Cooling Water Piping | P1834183468042 | Non IBR | 82/83-468 | -- | -- | PIPEDIA355.6X6.0LS/SPRIRAL IS3589-410MP EP-D/343.6 | IS3589-410MPA | M | 20 | 1034.4
2 | NTPC Lara 2x800 MW | Cooling Water Piping | P1834183468089 | Non IBR | 82/83-468 | 3-80-999-99059 Var 09 | -- | SOW FLANGE NB150 CL150 IS2062E250GRBR | IS2062E250GRBR | No | 38 | 285
2 | NTPC Lara 2x800 MW | Cooling Water Piping | P1834183468090 | Non IBR | 82/83-468 | 3-80-999-99059 Var 10 | -- | SOW FLANGE NB200 CL150 IS2062E250GRBR | IS2062E250GRBR | No | 80 | 920
2 | NTPC Lara 2x800 MW | Cooling Water Piping | P1834183468091 | Non IBR | 82/83-468 | 3-80-999-99059 Var 11 | -- | SOW FLANGE NB250 CL150 IS2062E250GRBR | IS2062E250GRBR | No | 12 | 174
2 | NTPC Lara 2x800 MW | Cooling Water Piping | P1834183468092 | Non IBR | 82/83-468 | 3-80-999-99059 Var 12 | -- | SOW FLANGE NB300 CL150 IS2062E250GRBR | IS2062E250GRBR | No | 10 | 230
2 | NTPC Lara 2x800 MW | Cooling Water Piping | P1834183468093 | Non IBR | 82/83-468 | -- | -- | FT STUD-M20X140 -B7 | SA193B7 | No | 944 | 286.032
2 | NTPC Lara 2x800 MW | Cooling Water Piping | P1834183468094 | Non IBR | 82/83-468 | -- | -- | NUT -M20 -2H | BPS 41319 | No | 1888 | 122.72
2 | NTPC Lara 2x800 MW | Cooling Water Piping | P1834183468095 | Non IBR | 82/83-468 | -- | -- | STUD M 24 X 3 X 220SA193 B16 | SA193B16 | No | 264 | 174.24
2 | NTPC Lara 2x800 MW | Cooling Water Piping | P1834183468096 | Non IBR | 82/83-468 | -- | -- | NUT -M24 -CL6-IS1364P3 BPS 41301 IS:1364(P-3) | IS:1364(P-3) | No | 528 | 58.08
2 | NTPC Lara 2x800 MW | Cooling Water Piping | P1834183468099 | Non IBR | 82/83-468 | -- | -- | STUD M42X4.5 L=300SA193B7 | SA193B7 | No | 65 | 170.17
2 | NTPC Lara 2x800 MW | Cooling Water Piping | P1834183468100 | Non IBR | 82/83-468 | -- | -- | HEX NUT M42 X 4.5 SA194GR2H | SA194GR2H | No | 130 | 105.3
2 | NTPC Lara 2x800 MW | Cooling Water Piping | P1834183468101 | Non IBR | 82/83-468 | -- | -- | PIPEDIA355.6X 6.35IS3589-410MPA-LS/SPIR EP-D/342.9 | IS3589-410MPA | M | 1050 | 57424.5
2 | NTPC Lara 2x800 MW | Cooling Water Piping | P1834183468102 | Non IBR | 82/83-468 | -- | -- | BW LR 45DEG ELB OD355.6X6.35 SA234WPB EP@Vendor Works | SA234WPB | No | 10 | 229
2 | NTPC Lara 2x800 MW | Cooling Water Piping | P1834183468103 | Non IBR | 82/83-468 | -- | -- | BW LR 90DEG ELB OD355.6X6.35 SA234WPB EP@Vendor Works | SA234WPB | No | 35 | 1603
2 | NTPC Lara 2x800 MW | Cooling Water Piping | P1834183468104 | Non IBR | 82/83-468 | -- | -- | ASMEB16.9 BW EQUAL TEE OD355.6X6.35 SA234WPB EP@Vendor Works | SA234WPB | No | 2 | 98.28
2 | NTPC Lara 2x800 MW | Cooling Water Piping | P1834183468105 | Non IBR | 82/83-468 | -- | -- | ASMEB16.9 UEQT OD355.6X7.92/323.9X6.35 SA234WPB EP@Vendor Works | SA234WPB | No | 4 | 231.56
2 | NTPC Lara 2x800 MW | Cooling Water Piping | P1834183468106 | Non IBR | 82/83-468 | -- | -- | ASMEB16.9 RED OD355.6X6.35/323.9X6.35 SA234WPB EP@Vendor Works | SA234WPB | No | 3 | 51.75
2 | NTPC Lara 2x800 MW | Cooling Water Piping | P1834183468107 | Non IBR | 82/83-468 | -- | -- | PIPE OD 323.9X 6.35 IS3589FE410 PA EP-D/311.2 | IS3589-410MPA | M | 1700 | 84541
2 | NTPC Lara 2x800 MW | Cooling Water Piping | P1834183468108 | Non IBR | 82/83-468 | -- | -- | ASMEB16.9 BWLR 45DEG ELBOW OD323.9X6.35 EP@Vendor Works | SA234WPB | No | 2 | 35.68
2 | NTPC Lara 2x800 MW | Cooling Water Piping | P1834183468109 | Non IBR | 82/83-468 | -- | -- | 90 DEG LR ELBOW OD 323.9X6.35 SA234WPB EP@Vendor Works | SA234WPB | No | 58 | 2172.68
2 | NTPC Lara 2x800 MW | Cooling Water Piping | P1834183468110 | Non IBR | 82/83-468 | -- | -- | ASMEB16.9 UEQT OD355.6X7.92/323.9X6.35 SA234WPB EP@Vendor Works | SA234WPB | No | 1 | 57.89
2 | NTPC Lara 2x800 MW | Cooling Water Piping | P1834183468111 | Non IBR | 82/83-468 | -- | -- | PIPE 273.1X 6.35 IS3589-410MPA-LS/SPIRAL EP-D/260.4 | IS3589-410MPA | M | 450 | 18787.5
2 | NTPC Lara 2x800 MW | Cooling Water Piping | P1834183468112 | Non IBR | 82/83-468 | -- | -- | 90 DEG LR ELBOW OD 273X6.35 SA234WPB EP@Vendor Works | SA234WPB | No | 14 | 367.08
2 | NTPC Lara 2x800 MW | Cooling Water Piping | P1834183468113 | Non IBR | 82/83-468 | -- | -- | ASMEB16.9 BWLR 45DEG ELBOW OD273X6.35 SA234WPB EP@Vendor Works | SA234WPB | No | 2 | 26.2
2 | NTPC Lara 2x800 MW | Cooling Water Piping | P1834183468114 | Non IBR | 82/83-468 | -- | -- | ASMEB16.9 UEQT OD355.6X7.92/273X6.35 SA234WPB EP@Vendor Works | SA234WPB | No | 1 | 56.15
2 | NTPC Lara 2x800 MW | Cooling Water Piping | P1834183468115 | Non IBR | 82/83-468 | -- | -- | PIPE 219.1 X 6.4 IS3589-410MPA-LS/SPIRA EP-D/206.3 | IS3589-410MPA | M | 200 | 6714
2 | NTPC Lara 2x800 MW | Cooling Water Piping | P1834183468116 | Non IBR | 82/83-468 | -- | -- | 90 DEG LR ELBOW OD219.1X6.35 SA234WPB EP@Vendor Works | SA234WPB | No | 10 | 167.4
2 | NTPC Lara 2x800 MW | Cooling Water Piping | P1834183468117 | Non IBR | 82/83-468 | -- | -- | ASMEB16.9 RED OD355.6X7.92/219.1X6.35 SA234WPB EP@Vendor Works | SA234WPB | No | 2 | 33.88
2 | NTPC Lara 2x800 MW | Cooling Water Piping | P1834183468118 | Non IBR | 82/83-468 | -- | -- | SW PRESSURE STUB NB 15 CL 3000(CS) SA105 | SA105 | No | 40 | 7.2
2 | NTPC Lara 2x800 MW | Cooling Water Piping | P1834183468119 | Non IBR | 82/83-468 | -- | -- | SW PRESSURE STUB NB 25 CLASS 3000 SA105 | SA105 | No | 100 | 43
2 | NTPC Lara 2x800 MW | Cooling Water Piping | P1834183468120 | Non IBR | 82/83-468 | -- | -- | TEMP.STUB RC-1" L=64 SA105 | SA105 | No | 10 | 25.28
2 | NTPC Lara 2x800 MW | Cooling Water Piping | P1834183468121 | Non IBR | 82/83-468 | -- | -- | CARBON STEEL PLUG 1" SA 105 | SA105 | No | 20 | 4
2 | NTPC Lara 2x800 MW | Cooling Water Piping | P1834183468122 | Non IBR | 82/83-468 | -- | -- | TEMP STUB RC1" L=45 - CS (IS:554) SA105 | SA105 | No | 10 | 8.44
2 | NTPC Lara 2x800 MW | Cooling Water Piping | P1834183468123 | Non IBR | 82/83-468 | -- | -- | PIPENB15X 3.2 BLHEAVYPLAINEND IS1239 BL EP-D/14.9 | IS1239-BLACK | M | 20 | 29
2 | NTPC Lara 2x800 MW | Cooling Water Piping | P1834183468124 | Non IBR | 82/83-468 | -- | -- | PIPE NB25X4 EP STY-D;D=26.9@SITE IS1239-BLACK EP-D/25.4 | IS1239-BLACK | M | 50 | 148.5
2 | NTPC Lara 2x800 MW | Cooling Water Piping | P1834183468125 | Non IBR | 82/83-468 | -- | -- | BL. 90 DEG ELL NB25 IS1239 BLACK EP@Vendor Works | IS1239 BLACK | No | 50 | 10
2 | NTPC Lara 2x800 MW | Cooling Water Piping | P1835183468001 | Non IBR | 82/83-468 | -- | -- | PIPENB150X5.4BLHEAVYPLAINEND IS1239 BL EP-D/157.5 | IS1239-BLACK | M | 40 | 848
2 | NTPC Lara 2x800 MW | Cooling Water Piping | P1835183468047 | Non IBR | 82/83-468 | -- | -- | STUD M 24 X 3 X 220SA193 B16 | SA193B16 | No | 264 | 174.24
2 | NTPC Lara 2x800 MW | Cooling Water Piping | P1835183468048 | Non IBR | 82/83-468 | -- | -- | NUT -M24 -CL6-IS1364P3 BPS 41301 IS:1364(P-3) | IS:1364(P-3) | No | 528 | 58.08
2 Total | [11 empty] | 178756.232
3 | NTPC Singrauli 2x800 MW | Cooling Water Piping | P1840183468032 | Non IBR | 82/83-468 | -- | -- | PIPENB150X5.4BLHEAVYPLAINEND IS1239 BL EP-D/157.5 | IS1239-BLACK | M | 40 | 848
3 | NTPC Singrauli 2x800 MW | Cooling Water Piping | P1840183468036 | Non IBR | 82/83-468 | -- | -- | PIPE DIA 273.1 X 6.0 IS3589-410MPA EP-D/261.1 | IS3589-410MPA | M | 10 | 395
3 | NTPC Singrauli 2x800 MW | Cooling Water Piping | P1840183468038 | Non IBR | 82/83-468 | -- | -- | PIPEDIA355.6X6.0LS/SPRIRAL IS3589-410MPA EP-D/343.6 | IS3589-410MPA | M | 25 | 1293
3 | NTPC Singrauli 2x800 MW | Cooling Water Piping | P1840183468046 | Non IBR | 82/83-468 | -- | -- | PIPENB50X4.50BLHEAVYPLAINEND IS1239 BL EP-D/51.3 | IS1239-BLACK | M | 20 | 123.4
3 | NTPC Singrauli 2x800 MW | Cooling Water Piping | P1840183468064 | Non IBR | 82/83-468 | -- | -- | PIPENB150X5.4BLHEAVYPLAINEND IS1239 BL EP-D/157.5 | IS1239-BLACK | M | 40 | 848
3 | NTPC Singrauli 2x800 MW | Cooling Water Piping | P1840183468100 | Non IBR | 82/83-468 | -- | -- | PIPEDIA355.6X 6.35IS3589-410MPA-LS/SPIRA EP-D/342.9 | IS3589-410MPA | M | 1490 | 81488.1
3 | NTPC Singrauli 2x800 MW | Cooling Water Piping | P1840183468101 | Non IBR | 82/83-468 | -- | -- | ASMEB16.9 BWLR 90DEG ELBOW OD355.6X6.35 SA234WPB EP@Vendor Works | SA234WPB | No | 38 | 1740.02
3 | NTPC Singrauli 2x800 MW | Cooling Water Piping | P1840183468102 | Non IBR | 82/83-468 | -- | -- | ASMEB16.9 BWLR 45DEG ELBOW OD355.6X6.35 SA234WPB EP@Vendor Works | SA234WPB | No | 6 | 137.28
3 | NTPC Singrauli 2x800 MW | Cooling Water Piping | P1840183468103 | Non IBR | 82/83-468 | -- | -- | PIPE OD 323.9X 6.35 IS3589FE410 PA EP-D/311.2 | IS3589-410MPA | M | 440 | 21881.2
3 | NTPC Singrauli 2x800 MW | Cooling Water Piping | P1840183468104 | Non IBR | 82/83-468 | -- | -- | 90DEG ELBOW OD 323.9X6.35 SA234WPB EP@Vendor Works | SA234WPB | No | 25 | 936.5
3 | NTPC Singrauli 2x800 MW | Cooling Water Piping | P1840183468105 | Non IBR | 82/83-468 | -- | -- | ASMEB16.9 UEQT OD355.6X7.92/323.9X6.35 SA234WPB EP@Vendor Works | SA234WPB | No | 7 | 405.23
3 | NTPC Singrauli 2x800 MW | Cooling Water Piping | P1840183468106 | Non IBR | 82/83-468 | -- | -- | ASMEB16.9 RED OD355.6X6.35/323.9X6.35 SA234WPB EP@Vendor Works | SA234WPB | No | 1 | 17.25
3 | NTPC Singrauli 2x800 MW | Cooling Water Piping | P1840183468107 | Non IBR | 82/83-468 | -- | -- | PIPE 273.1X 6.35 IS3589-410MPA-LS/SPIRAL EP-D/260.4 | IS3589-410MPA | M | 170 | 7097.5
3 | NTPC Singrauli 2x800 MW | Cooling Water Piping | P1840183468108 | Non IBR | 82/83-468 | -- | -- | ASMEB16.9 UEQT OD355.6X7.92/273X6.35 SA234WPB EP@Vendor Works | SA234WPB | No | 4 | 224.6
3 | NTPC Singrauli 2x800 MW | Cooling Water Piping | P1840183468109 | Non IBR | 82/83-468 | -- | -- | 90 DEG LR ELBOW OD 273X6.35 SA234WPB EP@Vendor Works | SA234WPB | No | 18 | 471.96
3 | NTPC Singrauli 2x800 MW | Cooling Water Piping | P1840183468117 | Non IBR | 82/83-468 | -- | -- | STUD M48X5X380 SA193GRB7 | SA193GRB7 | No | 100 | 540
3 | NTPC Singrauli 2x800 MW | Cooling Water Piping | P1840183468118 | Non IBR | 82/83-468 | -- | -- | NUT M48X5 SA194GR2H | SA194GR2H | No | 200 | 248
3 | NTPC Singrauli 2x800 MW | Cooling Water Piping | P1840183468120 | Non IBR | 82/83-468 | -- | -- | NON-ASBESTOS JOINTING SHEET 3.0MM | NON-ASBESTOS | M2 | 5 | 28.45
3 | NTPC Singrauli 2x800 MW | Cooling Water Piping | P1841183468001 | Non IBR | 82/83-468 | -- | -- | PIPENB150X5.4BLHEAVYPLAINEND IS1239 BL EP-D/157.5 | IS1239-BLACK | M | 40 | 848
3 | NTPC Singrauli 2x800 MW | Cooling Water Piping | * | Non IBR | 82/83-468 | 3-80-999-99059 Var 09 | -- | SOW FLANGE NB150 CL150 IS2062E250GRBR | IS2062E250GRBR | No | 34 | 255
3 | NTPC Singrauli 2x800 MW | Cooling Water Piping | * | Non IBR | 82/83-468 | 3-80-999-99059 Var 10 | -- | SOW FLANGE NB200 CL150 IS2062E250GRBR | IS2062E250GRBR | No | 42 | 483
3 | NTPC Singrauli 2x800 MW | Cooling Water Piping | * | Non IBR | 82/83-468 | 3-80-999-99059 Var 11 | -- | SOW FLANGE NB250CL150 IS2062E250GRBR | IS2062E250GRBR | No | 12 | 174
3 | NTPC Singrauli 2x800 MW | Cooling Water Piping | * | Non IBR | 82/83-468 | 3-80-999-99059 Var 12 | -- | SOW FLANGE NB300CL150 IS2062E250GRBR | IS2062E250GRBR | No | 8 | 184
3 | NTPC Singrauli 2x800 MW | Cooling Water Piping | * | Non IBR | 82/83-468 | -- | -- | FT STUD-M20x140 -SA193B7 | SA193B7 | No | 620 | 187.86
3 | NTPC Singrauli 2x800 MW | Cooling Water Piping | * | Non IBR | 82/83-468 | -- | -- | NUT -M20 -2H | BPS 41319 | No | 1240 | 80.6
3 | NTPC Singrauli 2x800 MW | Cooling Water Piping | * | Non IBR | 82/83-468 | -- | -- | STUD M 24 X 3 X 220 SA193 B16 | SA193B16 | No | 250 | 165
3 | NTPC Singrauli 2x800 MW | Cooling Water Piping | * | Non IBR | 82/83-468 | -- | -- | NUT -M24 -CL6-IS1364P3 BPS 41301 IS:1364(P-3) | IS:1364(P-3) | No | 500 | 55
3 Total | [11 empty] | 121155.95
Grand Total | [11 empty] | 308082.092
* Applicable DU No will be indicated in the Purchase Order.
Notes- 1. Suitable cushion +/-15% in quantity / weight shall be considered by the supplier in tender. 2. Pipe Size / Thickness / Specification mentioned in table may vary for very few cases during PO placement.