## Main BOQ
UN PRICED SCHEDULE WORKING SHEET
12303013 - LT Switchgear for Sail Bhilai project
Sl. No. | MATERIAL CODE | Boards | Rating | UNIT | Qty | Unit Rate including P&F Charges and Freight Charges upto destination (Rs.) | Freight % (Included in Unit Rate) Eg. 1.00% (To be filled by supplier) | Unit Rate including P&F Charges (without Freight Charges) | Total Value as per BOARDWISE BOM (To be filled by supplier) | Applicable Annexure | Check | Remarks (if any)
SAMPLE CALCULATION - 1 |  |  |  |  | 1 | 5000 | 2% | 4901.96 | 4800 |  | Value is within ±5% | Sample
SAMPLE CALCULATION - 2 |  |  |  |  | 1 | 9000 | 5% | 8571.43 | 8000 |  | Error* | Sample
1 | ELNTPCSPTFGD01B | 415V FGD SERVICE PMCC-1 | 3200A, 50 kA | EA | 1 | 0 |  | ☚ Please fill Freight % |  | Refer ANNEXURE-B1 | #VALUE! |  | ANNEXURE-B1
2 | ELNTPCSPTFGD02B | 415V FGD SERVICE PMCC-2 | 3200A, 50 kA | EA | 1 | 0 |  | ☚ Please fill Freight % |  | Refer ANNEXURE-B2 | #VALUE! |  | ANNEXURE-B2
3 | ELNTPCSPTFGD03B | 415V FGD COMMON PMCC | 4000A, 50 kA | EA | 1 | 0 |  | ☚ Please fill Freight % |  | Refer ANNEXURE-B3 | #VALUE! |  | ANNEXURE-B3
4 | ELNTPCSPTFGD04B | 415V FGD EMERGENCY MCC | 1250A, 50 kA | EA | 1 | 0 |  | ☚ Please fill Freight % |  | Refer ANNEXURE-B4 | #VALUE! |  | ANNEXURE-B4
5 | ELNTPCSPTFGD05B | 415V MISC MCC | 1250A, 50 kA | EA | 1 | 0 |  | ☚ Please fill Freight % |  | Refer ANNEXURE-B5 | #VALUE! |  | ANNEXURE-B5
6 | ELNTPCSPTFGD06B | 415V GHP/GDW MCC | 800A, 50 kA | EA | 1 | 0 |  | ☚ Please fill Freight % |  | Refer ANNEXURE-B6 | #VALUE! |  | ANNEXURE-B6
7 | ELNTPCSPTFGD07B | 415V LSS TANK MCC | 250A, 50 kA | EA | 1 | 0 |  | ☚ Please fill Freight % |  | Refer ANNEXURE-B7 | #VALUE! |  | ANNEXURE-B7
8 | ELNTPCSPTFGD08B | 220V FGD DCDB | 63A, 25 kA | EA | 1 | 0 |  | ☚ Please fill Freight % |  | Refer ANNEXURE-B8 | #VALUE! |  | ANNEXURE-B8
9 | ELNTPCSPTFGD09B | 415V AC FUSE DB | 63A, 25 kA | EA | 4 | 0 |  | ☚ Please fill Freight % |  | Not applicable | #VALUE!
10 | ELNTPCSPTFGD10B | 220V DC FUSE DB | 63A, 25 kA | EA | 2 | 0 |  | ☚ Please fill Freight % |  | Not applicable | #VALUE!
11 | ELNTPCSPTFGD11B | MANDATORY SPARES | NA | SET | 1 | 0 |  | ☚ Please fill Freight % | Not Applicable | Refer ANNEXURE-D | Not Applicable
12 | ELNTPCSPTFGD12B | TOOLS & TACKLES | NA | SET | 1 | 0 |  | ☚ Please fill Freight % | Not Applicable | Refer ANNEXURE-E | Not Applicable
13 | ELNTPCSPTFGD13B | ERECTION & COMM. SPARES | NA | SET | 1 | 0 |  | ☚ Please fill Freight % | Not Applicable | Refer ANNEXURE-F | Not Applicable |  | Annexure-D
14 | ELNTPCSPTFGD14B | NUMERICAL RELAY COMM. CHARGES | NA | SET | 1 | 0 | Not Applicable | ☚ No Freight applicable for Service Portion | Not Applicable | Refer ANNEXURE-G | Not Applicable |  | ANNEXURE-E
15 | ELNTPCSPTFGD15B | SITE MODIFICATION CHARGES | NA | SET | 1 | 0 | Not Applicable | ☚ No Freight applicable for Service Portion | Not Applicable | Refer ANNEXURE-H | Not Applicable |  | ANNEXURE-F
NOTES:
1. SUMMATION OF ALL UNIT RATES OF MODULES SHALL BE EQUIVALENT TO TOTAL BOARD COST QUOTED, VARIANCE OF +/- 5% IS ACCEPTABLE. BEYOND 5% OFFER WILL NOT BE CONSIDER AS VALID OFFER. IN UNIT ADDITION-DELETION PRICES, PRICES QUOTED FOR COMPONENTS SHALL BE AS PER LIST PRICE OF CONCERNED MANUFACTURES. IF ANY ABNORMAL PRICES ON HIGHER SIDE OBSERVED OFFER MAY BE REJECTED.
2. ALL LT PCC/ MCC/ DBs SHALL BE SUPPLIED ALONGWITH THE INTEGRAL BASE FRAMES, FOUNDATION BOLTS, CABLE GLANDS & LUGS AND TOOLS & TACKLES AS MENTIONED IN DIFFERENT SECTIONS. ALL FIXING NUTS & BOLTS TOGETHER WITH FOUNDATION BOLTS SHALL ALSO BE SUPPLIED.
3. ITEM WISE PRICES WITH DESCRIPTION AND RATING OF EACH ITEM COMPLYING TO LIST FURNISHED IN THE SCHEDULE OF UNIT PRICES SHALL BE FURNISHED IN SCHEDULE OF UNIT PRICE.
4. FOR DETAILED BOARD WISE BOM, REFER ANNEXURE-B1 TO B8.
5. FOR DETAILED MODULE WISE BOM, REFER ANNEXURE-C.
6.ADDITION/DELETION OF QUANTITIES SHALL BE APPLICABLE AT THE QUOTED PRICE.THE UNIT RATE OF SUPPLY OF ALL EQUIPMENTS & SERVICES QUOTED BY THE BIDDER SHALL BE FIRM FOR A VARIATION OF QUANTITIES , WHICH MAY BE TO THE EXTENT OF ±30% OF THE TOTAL CONTRACT VALUE DERIVED ON THE BASIS OF ORDERED QUANTITY. SUM OF INDIVIDUAL MODULE SHALL EQUAL TO BOARD PRICE.
a. COMPLETE DIMENSIONS OF ALL THE BOARDS INCLUDING NO OF ACB, MCC. GA DRAWING SHALL BE DULY SUBMITTED FOR ALL BOARDS.
b. DIMENSIONS OF EACH TYPE OF PANEL.
c. MODULE SIZE OF EACH TYPE OF FEEDER.
d. MINIMUM CLEARANCES REQUIRED ON ALL SIDES FOR EACH TYPE OF PANEL.
e. NO. of VERTICAL (including PCC, MCC etc.) of EACH PANLES TO BE GIVEN, ELSE YOUR OFFER WILL BE REJECTED..
7. DOUBLE COMPRESSION, NICKLE PLATED BRASS CABLE GLANDS & HEAVY DUTY LUGS OF NTPC APPROVED MAKE FOR EXTERNAL POWER, CONTROL & EARTHING CONNECTIONS AT SUPPLIED EQUIPMENT END AND FOUNDATION BOLT ARE IN THE SCOPE OF BIDDER. BIDDER TO QUOTE ALL EQUIPMENT WITH CABLE GLANDS, LUGS AND FOUNDATION BOLTS.
8. EACH CABLE ALLEY SHALL BE PROVIDED WITH SPACE HEATER & ILLUMINATION CIRCUIT ALONG WITH PLUG,SOCKET & DOOR SWITCH.

## Annexure B1-FGD SERV PMCC-1
BOARD NAME: 415V FGD SERVICE PMCC-1, #0DA
CURRENT RATING: 3200A
TOP/SIDE NSPB ENTRY
DOUBLE FRONT DRAW OUT TYPE
FLOOR MOUNTED
SL NO | DESCRIPTION | FEEDER TYPE | QUANTITY | Quote/Not quoted
1 | Incomer-1 3200A | DAET (I/C) | 1
2 | Incomer-2 3200A | DAET (I/C) | 1
3 | Bus Coupler-3200A | DAET (B/C) | 1
5 | Bus PT-50VA | G1 | 2
6 | CST-2kVA | CS | 2
Power (A)
7 | 16 | E1 | 32
8 | 63 | E1 | 7
9 | 16 | E/E3 | 42
10 | 32 | E/E3 | 15
11 | 63 | E/E3 | 15
12 | 160 | E/E3 | 2
13 | 250 | E/E3 | 2
14 | 1250 | DAE (O/G) | 1
DOL (KW)
15 | 3.1-5.5 | DK2 | 2
16 | 13.1-24.0 | DK2 | 5
17 | 30.0-37.0 | DK21 | 19
18 | 37.1-55.0 | DK21 | 5
19 | 80.1-100.0 | DK21 | 2
20 | ACB Panel |  | A.R
21 | MCC Panel-DFDO |  | A.R

## Annexure-B2-FGD SERV PMCC-2
BOARD NAME: 415V FGD SERVICE PMCC-2, #0DB
CURRENT RATING: 3200A
TOP/SIDE NSPB ENTRY
DOUBLE FRONT DRAW OUT TYPE
FLOOR MOUNTED
SL NO | DESCRIPTION | FEEDER TYPE | QUANTITY | Quote/Not quoted
1 | Incomer-1 3200A | DAET (I/C) | 1
2 | Incomer-2 3200A | DAET (I/C) | 1
3 | Bus Coupler-3200A | DAET (B/C) | 1
5 | Bus PT-50VA | G1 | 2
6 | CST-2kVA | CS | 2
Power (A)
7 | 16 | E1 | 32
8 | 63 | E1 | 7
9 | 16 | E/E3 | 42
10 | 32 | E/E3 | 15
11 | 63 | E/E3 | 15
12 | 160 | E/E3 | 5
13 | 250 | E/E3 | 2
14 | 1250 | DAE (O/G) | 1
DOL (KW)
15 | 3.1-5.5 | DK2 | 2
16 | 13.1-24.0 | DK2 | 5
17 | 30.0-37.0 | DK21 | 19
18 | 37.1-55.0 | DK21 | 5
19 | 80.1-100.0 | DK21 | 2
20 | ACB Panel |  | A.R
21 | MCC Panel-DFDO |  | A.R

## Annexure-B3-FGD COMMON PMCC
BOARD NAME: 415V FGD COMMON PMCC, #0DC
CURRENT RATING: 4000A
TOP/SIDE NSPB ENTRY
DOUBLE FRONT DRAW OUT TYPE
FLOOR MOUNTED
SL NO | DESCRIPTION | FEEDER TYPE | QUANTITY | Quote/Not quoted
1 | Incomer-1 4000A | DAET (I/C) | 1
2 | Incomer-2 4000A | DAET (I/C) | 1
3 | Bus Coupler-4000A | DAET (B/C) | 1
5 | Bus PT-50VA | G1 | 2
6 | CST-2kVA | CS | 2
Power (A)
7 | 16 | E1 | 12
8 | 16 | E/E3 | 35
9 | 32 | E/E3 | 5
10 | 63 | E/E3 | 5
11 | 250 | E/E3 | 3
12 | 800 | DAE (O/G) | 2
13 | 1250 | DAE (O/G) | 2
DOL (KW)
14 | 3.1-5.5 | DK2 | 4
15 | 13.1-24.0 | DK2 | 8
16 | 30.0-37.0 | DK21 | 13
17 | 37.1-55.0 | DK21 | 3
18 | 80.1-100 | DK21 | 5
19 | 110.0-200.0 | DM | 3
20 | ACB Panel |  | A.R
21 | MCC Panel-DFDO |  | A.R

## Annexure-B4-FGD EMER MCC
BOARD NAME: 415V FGD EMERGENCY MCC, #0MA
CURRENT RATING: 1250A
BOTTOM CABLE ENTRY
DOUBLE FRONT DRAW OUT TYPE
FLOOR MOUNTED
SL NO | DESCRIPTION | FEEDER TYPE | QUANTITY | Quote/Not quoted
1 | Incomer-1 1250A | DAE (I/C) | 1
2 | Incomer-2 1250A | DAE (I/C) | 1
3 | Incomer-3 1250A | DG | 1
4 | Bus Coupler-1250A | DAE (B/C) | 1
5 | Bus PT-50VA | G1 | 2
6 | CST-2kVA | CS | 2
Power (A)
7 | 32 | E/E3 | 5
8 | 63 | E/E3 | 4
9 | 100 | E/E3 | 4
10 | 160 | E/E3 | 2
11 | 250 | E/E3 | 5
DOL (KW)
12 | 1.6-3.0 | DK2 | 5
13 | 3.1-5.5 | DK2 | 22
14 | 7.1-13.0 | DK2 | 5
15 | 30.0-37.0 | DK21 | 10
16 | 37.1-55.0 | DK21 | 10
17 | ACB Panel |  | A.R
18 | MCC Panel-DFDO |  | A.R

## Annexure B5-FGD MISC MCC
BOARD NAME: 415V FGD MISC MCC, #0SA
CURRENT RATING: 1250A
TOP/SIDE NSPB ENTRY
DOUBLE FRONT DRAW OUT TYPE
FLOOR MOUNTED
SL NO | DESCRIPTION | FEEDER TYPE | QUANTITY | Quote/Not quoted
1 | Incomer-1 1250A | DAE (I/C) | 1
2 | Incomer-2 1250A | DAE (I/C) | 1
3 | Bus Coupler-1250A | DAE (B/C) | 1
4 | Bus PT-50VA | G1 | 2
5 | CST-2kVA | CS | 2
Power (A)
| 16 | E1 | 93
| 32 | E1 | 27
6 | 16 | E/E3 | 33
7 | 32 | E/E3 | 9
8 | 63 | E/E3 | 4
9 | 250 | E/E3 | 3
DOL (KW)
9 | 1.1-1.5 | DK2 | 111
10 | 1.6-3.0 | DK2 | 26
11 | 13.1-24.0 | DK2 | 2
12 | 30.0-37.0 | DK21 | 8
13 | 37.1-55.0 | DK21 | 5
14 | ACB Panel |  | A.R
15 | MCC Panel-DFDO |  | A.R

## Annexure B6-GHP GDW MCC
BOARD NAME: 415V FGD GHP/GDW MCC, #0SB
CURRENT RATING: 800A
BOTTOM CABLE ENTRY
DOUBLE FRONT DRAW OUT TYPE
FLOOR MOUNTED
SL NO | DESCRIPTION | FEEDER TYPE | QUANTITY | Quote/Not quoted
1 | Incomer-1 800A | DAE (I/C) | 1
2 | Incomer-2 800A | DAE (I/C) | 1
3 | Bus Coupler-800A | DAE (B/C) | 1
4 | Bus PT-50VA | G1 | 2
5 | CST-2kVA | CS | 2
Power (A)
6 | 16 | E/E3 | 8
7 | 32 | E/E3 | 5
8 | 63 | E/E3 | 8
9 | 100 | E/E3 | 2
10 | 160 | E/E3 | 3
DOL (KW)
11 | 1.1-1.5 | DK2 | 3
12 | 1.6-3.0 | DK2 | 5
13 | 3.1-5.5 | DK2 | 8
14 | 7.1-13.0 | DK2 | 8
15 | 13.1-24.0 | DK2 | 7
16 | 30.0-37.0 | DK21 | 7
17 | 37.1-55.0 | DK21 | 7
18 | ACB Panel |  | A.R
19 | MCC Panel-DFDO |  | A.R

## Annexure B7-LSS TANK MCC
BOARD NAME: 415V LSS TANK MCC, #0SC
CURRENT RATING: 250A
BOTTOM CABLE ENTRY
DOUBLE FRONT DRAW OUT TYPE
FLOOR MOUNTED
SL NO | DESCRIPTION | FEEDER TYPE | QUANTITY | Quote/Not quoted
1 | Incomer-1 250A | CC (I/C) | 1
2 | Incomer-2 250A | CC (I/C) | 1
3 | Bus Coupler-250A | CC (B/C) | 1
4 | Bus PT-50VA | VM | 2
5 | CST-1kVA | CS | 2
DOL (KW)
6 | 37.1-55.0 | DK21 | 3
7 | MCC Panel-DFDO |  | A.R

## Annexure B8-FGD DCDB
BOARD NAME: 220V FGD DCDB, #0FA
CURRENT RATING: 63A
BOTTOM CABLE ENTRY
DOUBLE FRONT FIXED TYPE
FLOOR MOUNTED
SL NO | DESCRIPTION | FEEDER TYPE | QUANTITY | Quote/Not quoted
1 | Incomer-1 63A | CH | 2
2 | Incomer-2 63A | DB | 2
3 | Bus Coupler-63A | HD | 3
4 | Metering & Protection | S | 2
Power (A)
5 | 16 | X | 20
6 | 32 | X | 8
7 | 63 | X | 6
8 | DCDB Panel-DFF |  | A.R
BOARD NAME: 415V AC FUSEBOARD
CURRENT RATING: 63A
BOTTOM CABLE ENTRY
FIXED TYPE
FLOOR MOUNTED
1 | Incomer-1 63A | H2 | 1
2 | Outgoing | ACFB O/G TP | 10
3 | Outgoing | ACFB O/G SP | 6
BOARD NAME: 220V DC FUSEBOARD
CURRENT RATING: 63A
BOTTOM CABLE ENTRY
FIXED TYPE
FLOOR MOUNTED
1 | Incomer-1 63A | H3 | 1
2 | Outgoing | DCFB O/G | 10

## Annexure E
TOOLS & TACKLES
Sl. No. | Description | UOM | Qty | Quote/Not quoted
1 | TROLLEY FOR ACB HANDLING (MANUALLY OPERATED) | Nos | 3
2 | ACB RACKING HANDLE | Nos | 10
3 | MODULE RACKING HANDLE | Nos | 20
4 | FUSE PULLER | Nos | 15
TOTAL

## Annexure D
MANDATORY SPARES FOR LT SWITCHGEAR
Sl | Description of Spare | UOM | Quantity | Quoted/Not Quoted
No
1 | Air Circuit breaker of each type and rating | Nos | 10% of each type & rating(min 1
No)
2 | Ammeter | Nos | 2 Nos of each type, size & range
3 | Voltmeter | Nos | 2 Nos of each type, size & range
4 | Relays | Nos | 10 % of each type (min 2 Nos)
5 | Bus bar support insulators | Nos | 10
6 | Spring charging motors | Nos | 3 Nos of each type & rating
7 | Aux. Contact set | Set | 6 sets of each type & rating
8 | Limit switches | Nos | 10 Nos of each type.
9 | Arc chutes | Nos | 10% of each type & rating
10 | Fixed contact set | Nos | 3 Nos sets of each type & rating
11 | Moving contact set | Nos | 3 Nos sets of each type & rating
12 | Arcing contact | Nos | 3 Nos sets of each type
13 | Charging spring | Nos | 2 Nos of each type & rating
14 | Current transformer | Nos | 3 Nos of each type & ratio
15 | Closing coil | Nos | 6 Nos of each type & rating
16 | Trip coil | Nos | 6 Nos of each type & rating
17 | CT for Bimetal O/L relays | Nos | 3 Nos of each type & rating
18 | Voltage transformer | Nos | 3 Nos of each type & ratio
19 | Control supply transformer | Nos | 3 Nos of each type and rating
20 | (a) Power contactor | Nos | 2 Nos of each type & rating
| (b) Coil of above contactor | Nos | 2 Nos of each type & rating
21 | Air break switches/ MCCBs | Nos | 3 Nos of each type & rating
22 | DP air break switches (DC) | Nos | 3 Nos of each type & rating
23 | Control & selector switches | Nos | 3 Nos of each type & rating
24 | Control fuses & neutral links | Nos | Total 50 Nos (Fuses) & 10 Nos (Neutral links), to cover all the ratings.
25 | Indicating lamps | Nos | Total 30 Nos to cover all the types & ratings
26 | Vertical bus bar dropper support insulators | Nos | 25 Nos.
27 | (a) Primary disconnect in MCC (Bus bar end (Male/female contact) | Nos | Total 15 Nos. proportionately divide for all ratings
| (b) Secondary disconnect in MCC | Nos | Total 15 Nos. proportionately divide for all ratings
(Cable end)
28 | Push buttons | Nos | 10 Nos of each type
29 | Power fuses | Nos | Total 20% proportionately divide for all ratings (min 3 Nos)
30 | Thermal Bimetal relays | Nos | Total 5%. proportionately divide for all ratings (min 1 No)
31 | Current transducers | Nos | 2 Nos of each type & rating
32 | Voltage transducers | Nos | 2 Nos of each type & rating
33 | Busbar aluminium flat pieces | Mtr | 12 meters of each type & rating
34 | Busbar angles/formed pieces for breaker | Nos | 2 Nos. of each type
35 | Terminal blocks | Nos | 12 Nos of each type & rating

## Annexure F
ERECTION & COMMISSIONING SPARES
Sl.No. | ITEM / COMPONENT | UNIT | QUANTITY | Quote/Not quoted
1 | FACTORY BUILT ASSEMBLIES (PCC/MCC/DB)
1.1 | Horizontal Busbar Supports | Set (3)
1.2 | Primary isolating contacts each rating (Bus side) | Set (3)
1.3 | Primary isolating contacts each rating (Load side) | Set (3)
1.4 | Secondary isolating contacts each rating | Set (3)
1.5 | Gaskets (each size) | Meter
1.6 | Fixed terminal (one way) | Nos.
1.7 | Shrouds for outgoing modules each size | Nos.
1.8 | Wire for secondary wiring, 2.5 mm2 | Meter
1.9 | Wire for secondary wiring, 1.5 mm2 | Meter
1.1 | Lugs for secondary wiring | Nos
2 | Air Circuit Breaker Components
2.1 | Shunt Trip Coil-Each rating | Nos.
2.2 | Spring charging motor-Each rating | Nos.
2.3 | Closing coil-Each Rating | Nos.
3 | Isolating Switch
3.1 | Main contact kit of each rating | Set (3)
4 | POWER CONTACTORS
4.1 | Contactor coil of each rating (110V AC) | Nos.
4.2 | Contacts kit of each rating (Main) | Nos.
5 | AUXILIARY CONTACTORS
5.1 | Complete unit with 2NO + 2NC contacts, each rating | Nos.
6 | HRC Fuse
6.1 | Fuse base each rating | Nos.
6.2 | Fuse link each rating | Nos.
7 | PUSH BUTTONS
7.1 | Actuator contacts | Nos.
7.2 | Element | Nos.
8 | INDICATING LAMP (CLUSTER LED) - Each Type | Nos.
9 | OTHERS
9.1 | AC Voltmeter (0-415V) | Nos.
9.2 | DC Ammeter (0-220V) | Nos.
TOTAL

## Annexure G
NUMERICAL RELAY COMMISSIONING CHARGES
SL.NO | DETAILS | UOM | QUANTITY | Quote/Not quoted
1 | LUMP SUM ALL INCLUSIVE CHARGES PER NUMERICAL RELAY COMMISSIONING (INCLUDING CONVEYANCE TO SITE, BOARDING AND LOADGING) | NOS | 35
GRAND TOTAL (in Rs)

## Annexure H
SITE MODIFICATION CHARGES
SL.NO | DETAILS | UOM | QUANTITY | Quote/Not quoted
1 | LUMP SUM FIXED CHARGES PER VISIT PER TECHNICIAN | VISIT | 3
2 | LUMP SUM DAILY CHARGES (ALL INCLUSIVE INCLUDING CONVEYENCE TO SITE, BOARDING AND LOADGING) PER TECHNICIAN | DAY | 18
3 | LUMP SUM FIXED CHARGES PER VISIT PER ENGINEER | VISIT | 5
4 | LUMP SUM DAILY CHARGES (ALL INCLUSIVE INCLUDING CONVEYENCE TO SITE, BOARDING AND LOADGING) PER ENGINEER | DAY | 15
GRAND TOTAL (in Rs)