## Annexure C
Enquiry No 4202500002 dt 10.04.2025 Procurement of Thin Walled Piping of IBR & Non IBR Systems (With detailed Engineering by Supplier) for various Adani projects Annexure C- Detailed Piping System BOM
Schedule No | Piping System | IBR / Non IBR | PGMA | Item Description | UOM | Quantity per Boiler of the project (refer Note 1) | Total Quantity for 10 Boilers (5 projects) | *Weight per Boiler of the project (kg) (refer Note 1) | Total Weight for 10 Boilers (5 projects) (kg)
1 | Aux Steam System | IBR | 80-322 | PIPE OD 355.6 X 15.09 X 6000 - SA106GRC | M | 42 | 210 | 5321.82 | 26609.1
1 | Aux Steam System | IBR | 80-322 | PIPE OD-965X10X6000-SA672B70 | M | 15 | 75 | 3532.5 | 17662.5
1 | Aux Steam System | IBR | 80-322 | PIPE OD-965X37X6000-SA106GRC | M | 8 | 40 | 6773.76 | 33868.8
1 | Aux Steam System | IBR | 80-322 | PIPE DIA 323.9 X 9.53 SA106GRB | M | 0.586 | 2.93 | 43.2937 | 216.4684
1 | Aux Steam System | IBR | 80-322 | PIPE DIA 508.0 X 12.7 X 6000 SA106GRB | M | 0.18 | 0.9 | 27.9198 | 139.599
1 | Aux Steam System | IBR | 80-322 | PIPE DIA 219.1 X 12.7 SA106GRC | M | 0.25 | 1.25 | 16.16 | 80.8
1 | Aux Steam System | IBR | 80-322 | BW LR 90DEG ELL OD965X10 SA234WPB(W) | NO | 3 | 15 | 1607.07 | 8035.35
1 | Aux Steam System | IBR | 80-322 | BW LR 90DEG ELL OD355.6X15.09 SA234WPC | NO | 7 | 35 | 742.63 | 3713.15
1 | Aux Steam System | IBR | 80-322 | BW RED OD965X37/406.4X17.5 SA234WPC | NO | 1 | 5 | 396.77 | 1983.85
1 | Aux Steam System | IBR | 80-322 | BW EQT OD965X10 SA234WPB(W) | NO | 1 | 5 | 529.79 | 2648.95
1 | Aux Steam System | IBR | 80-322 | BW EQT OD355.6X15.09 SA234WPC | NO | 1 | 5 | 113.85 | 569.25
1 | Aux Steam System | IBR | 80-322 | BW RED 355.6X15.09/323.9X15.09 SA234WPC | NO | 1 | 5 | 39.93 | 199.65
1 | Aux Steam System | IBR | 80-322 | BW RED 355.6X15.09/219.1X12.7 SA234WPC | NO | 1 | 5 | 32.19 | 160.95
1 | Aux Steam System | IBR | 80-322 | BOTTOM PLATE 10 THK 150 X 150-SA515GR70 | NO | 2 | 10 | 3.532 | 17.66
1 | Aux Steam System | IBR | 80-322 | BRANCH PIPE OD114.3X6.02 L=99-SA106GRB | NO | 2 | 10 | 3.18 | 15.9
1 | Aux Steam System | IBR | 80-322 | BRANCH PIPE OD114.3X6.02 L=99-SA106GRB | NO | 2 | 10 | 3.18 | 15.9
1 | Aux Steam System | IBR | 80-322 | BRANCH PIPE OD73X14.02 L=80-SA335P22 | NO | 2 | 10 | 3.262 | 16.31
1 | Aux Steam System | IBR | 80-322 | CARRIER PLATE 16X120X50-SA515GR70 | NO | 36 | 180 | 31.68 | 158.4
1 | Aux Steam System | IBR | 80-322 | FLAT END CLOSURE OD219.1X12.7 WITH STUB-SA515GR70 | NO | 1 | 5 | 14.1 | 70.5
1 | Aux Steam System | IBR | 80-322 | FLAT END CLOSURE OD323.9X9.53 WITH STUB-SA515GR70 | NO | 1 | 5 | 25 | 125
1 | Aux Steam System | IBR | 80-322 | FLAT END CLOSURE OD114.3X6.02 WITH STUB-SA515GR70 | NO | 1 | 5 | 3.391 | 16.955
1 | Aux Steam System | IBR | 80-322 | PLATE 10 200X200-SA515GR70 | NO | 1 | 5 | 3.14 | 15.7
1 | Aux Steam System | IBR | 80-322 | PLUG R1"-SA105 | NO | 4 | 20 | 3.432 | 17.16
1 | Aux Steam System | IBR | 80-322 | TEMP.STUB RC 1-1/2"(CS)D98 L=45-SA105 | NO | 2 | 10 | 3.54 | 17.7
1 | Aux Steam System | IBR | 80-322 | TEMPERATURE STUB M33X2 L=64-SA105 | NO | 2 | 10 | 3.136 | 15.68
1 | Aux Steam System | IBR | 80-322 | THERMOWEL STUB WELDED H=157-SA105 | NO | 1 | 5 | 3.5 | 17.5
1 | Aux Steam System | IBR | 80-322 | THERMOWELL STUB WELDED H=157-SA105 | NO | 1 | 5 | 3.5 | 17.5
1 | Aux Steam System | IBR | 80-339 | PIPE OD 219.1 x 6.35 - SA106GRB | M | 30 | 150 | 999.3 | 4996.5
1 | Aux Steam System | IBR | 80-339 | PIPE OD 273 x 6.35 - SA106GRB | M | 2 | 10 | 83.5 | 417.5
1 | Aux Steam System | IBR | 80-339 | PIPE DIA 114.3 X 6.02 SA106GRB | M | 0.5 | 2.5 | 8.035 | 40.175
1 | Aux Steam System | IBR | 80-339 | BW LR 90DEG ELL OD219.1X6.35 SA234WPB | NO | 6 | 30 | 100.44 | 502.2
1 | Aux Steam System | IBR | 80-339 | BW REDUCER - OD273x6.35/OD219.1x6.35 SA234WPB | NO | 1 | 5 | 6.83 | 34.15
1 | Aux Steam System | IBR | 80-339 | BW UEQT 219.1X6.35/114.3X6.02 SA234WPB | NO | 1 | 5 | 17.18 | 85.9
1 | Aux Steam System | IBR | 80-339 | BW RED 114.3X6.02/33.4X4.55 SA234WPB | NO | 1 | 5 | 1.04 | 5.2
1 | Aux Steam System | IBR | 80-339 | ASME B16.11 SW STUB NB40 CL:3000-SA105 | NO | 2 | 10 | 0.75 | 3.75
1 | Aux Steam System | IBR | 80-339 | ASME B16.11 SW STUB NB15 CL:3000-SA105 | NO | 1 | 5 | 0.28 | 1.4
1 | Aux Steam System | IBR | 80-339 | TEMP STUB RC 1" L=45-SA105 | NO | 1 | 5 | 0.5 | 2.5
1 | Aux Steam System | IBR | 80-339 | SCREW PLUG RC 1" (CS) SA105 | NO | 1 | 5 | 0.2 | 1
1 | Aux Steam System | IBR | 80-339 | TEMPERATURE STUB M33x2 L=64 (CS)-SA105 | NO | 1 | 5 | 0.75 | 3.75
1 | Aux Steam System | IBR | 80-339 | SCREW PLUG M33 X 2-SA105 | NO | 1 | 5 | 0.5 | 2.5
1 | Aux Steam System | IBR | 80-339 | PACKING RING M33x2 SA105 | NO | 1 | 5 | 0.01 | 0.05
1 | Aux Steam System | IBR | 80-339 | CARRIER PLATE T=16X50X80-SA515GR70 | NO | 8 | 40 | 0.48 | 2.4
1 | Aux Steam System | IBR | 80-339 | SW STUB NB25 CL:3000-SA105 | NO | 1 | 5 | 0.43 | 2.15
1 | Aux Steam System | IBR | 80-339 | SUPPORT PIPE OD88.9X5.49 L=1600 NO EP-SA106GRB | NO | 2 | 10 | 18.064 | 90.32
1 | Aux Steam System | IBR | 80-339 | SUPPORT PLATE 10X275X275-SA515GR70 | NO | 2 | 10 | 5.937 | 29.685
1 | Aux Steam System | IBR | 80-339 | SW STUB NB50 CL:3000-SA105 | NO | 1 | 5 | 1.33 | 6.65
1 | Aux Steam System | IBR | 80-324 | PIPE DIA 114.3 X 6.02 SA106GRC | M | 36 | 180 | 578.52 | 2892.6
1 | Aux Steam System | IBR | 80-324 | PIPE OD 219.1 x 6.35 - SA106GRB | M | 15 | 75 | 499.65 | 2498.25
1 | Aux Steam System | IBR | 80-324 | OD PIPE DIA 88.90 X 15.24 - SA106GRC | M | 1 | 5 | 27.68 | 138.4
1 | Aux Steam System | IBR | 80-324 | PIPE OD-219.1X12.7X6000-SA106GRC | M | 0.6 | 3 | 38.784 | 193.92
1 | Aux Steam System | IBR | 80-324 | BW LR 90DEG ELL OD219.1X6.35 SA234WPB | NO | 6 | 30 | 100.44 | 502.2
1 | Aux Steam System | IBR | 80-324 | BW UEQT 219.1X6.35/114.3X6.02 SA234WPB | NO | 2 | 10 | 34.36 | 171.8
1 | Aux Steam System | IBR | 80-324 | BW LR 90DEG ELL OD114.3X6.02 SA234WPC | NO | 7 | 35 | 35 | 175
1 | Aux Steam System | IBR | 80-324 | BW EQT OD219.1X6.35 SA234WPB | NO | 1 | 5 | 19.27 | 96.35
1 | Aux Steam System | IBR | 80-324 | BW EQT OD114.3X6.02 SA234WPC | NO | 2 | 10 | 13 | 65
1 | Aux Steam System | IBR | 80-324 | CARRIER PLATE 12X50X150-SA387GR22CL2 | NO | 20 | 100 | 14.14 | 70.7
1 | Aux Steam System | IBR | 80-324 | BW LR 90DEG ELL 60.3 X 5.54 SA234WPC | NO | 3 | 15 | 2.67 | 13.35
1 | Aux Steam System | IBR | 80-324 | BW EQT 60.3X5.54 SA234WPC | NO | 1 | 5 | 2.15 | 10.75
1 | Aux Steam System | IBR | 80-324 | BW UEQT 114.3 X 6.02 / 60.3 X 5.54-SA234WPC | NO | 3 | 15 | 14.79 | 73.95
1 | Aux Steam System | IBR | 80-324 | BW C.RED 219.1 X 12.7/114.3X12.7 SA234WPC (HOLD) | NO | 2 | 10 | 18 | 90
1 | Aux Steam System | IBR | 80-324 | ASME B16.11 SW STUB NB25,CL:6000-SA105 CS | NO | 9 | 45 | 1.72 | 8.6
1 | Aux Steam System | IBR | 80-324 | ASME B16.11 SW STUB NB50,CL:6000-SA105 CS | NO | 1 | 5 | 7.8 | 39
1 | Aux Steam System | IBR | 80-324 | ASME B16.11 SW STUB NB15,CL:6000-SA105 CS | NO | 9 | 45 | 1.62 | 8.1
1 | Aux Steam System | IBR | 80-324 | TEMPERATURE STUB M33X2, L=64 (CS) SA105 CS | NO | 3 | 15 | 1.82 | 9.1
1 | Aux Steam System | IBR | 80-324 | PACKING RING M33x2 COPPER-IS1972 | NO | 3 | 15 | 0.03 | 0.15
1 | Aux Steam System | IBR | 80-324 | SCREW PLUG M33 x 2 SA105 CS | NO | 7 | 35 | 5.6 | 28
1 | Aux Steam System | IBR | 80-324 | TEMP STUB RC 1.5" L=45 - (CS)SA105 | NO | 7 | 35 | 1.82 | 9.1
1 | Aux Steam System | IBR | 80-324 | SCREW PLUG RC 1.5" SA105 CS | NO | 7 | 35 | 5.6 | 28
1 | Aux Steam System | IBR | 80-324 | THERMOWELL STUB OD63.5 H=159 SA105 CS | NO | 1 | 5 | 6.281 | 31.405
1 | Aux Steam System | IBR | 80-324 | GP SHEET 0.63 MM - (CS) IS-277 | NO | 1 | 5 | 9.892 | 49.46
1 | Aux Steam System | IBR | 80-324 | BW RED 219.1X6.35/114.3X6.02 SA234WPB | NO | 2 | 10 | 8.28 | 41.4
1 | Aux Steam System | IBR | 80-340 | OD PIPE DIA 508.00 X 9.53 - SA106GRB | M | 15 | 75 | 1757.1 | 8785.5
1 | Aux Steam System | IBR | 80-340 | PIPE DIA 273.0 X 6.35 X 6500 SA106GRB | M | 11 | 55 | 459.25 | 2296.25
1 | Aux Steam System | IBR | 80-340 | PIPE DIA 114.3 X 13.49 SA106GRC | M | 1.5 | 7.5 | 50.295 | 251.475
1 | Aux Steam System | IBR | 80-340 | PIPE OD 219.1 x 6.35 - SA106GRB | M | 10 | 50 | 333.1 | 1665.5
1 | Aux Steam System | IBR | 80-340 | PIPE DIA 114.3 X 6.02 SA106GRB | M | 1.6 | 8 | 25.6 | 128
1 | Aux Steam System | IBR | 80-340 | BW UEQT 508X9.53/219.1X6.35 SA234WPB | NO | 6 | 30 | 749.1 | 3745.5
1 | Aux Steam System | IBR | 80-340 | BW UEQT 273X9.27/168.3x7.11 SA234WPB | NO | 1 | 5 | 40 | 200
1 | Aux Steam System | IBR | 80-340 | BW UEQT 508X9.53/355.6X9.53 SA234WPB | NO | 1 | 5 | 132.97 | 664.85
1 | Aux Steam System | IBR | 80-340 | BW RED 508X9.53/273X6.35 SA234WPB | NO | 1 | 5 | 40 | 200
1 | Aux Steam System | IBR | 80-340 | FLAT END CLOSURE OD219.1X6.35 SA234WPB | NO | 1 | 5 | 11.2 | 56
1 | Aux Steam System | IBR | 80-340 | BW CAP OD114.3X6.02 SA234WPB | NO | 4 | 20 | 4.72 | 23.6
1 | Aux Steam System | IBR | 80-340 | PLATE 20MM 2000X2000-IS2062E250GRA | NO | 1 | 5 | 628 | 3140
1 | Aux Steam System | IBR | 80-340 | PLATE 20MM 2000X2000-IS2062E250GRA | NO | 1 | 5 | 628 | 3140
1 | Aux Steam System | IBR | 80-340 | SLEEVE PIPE OD 273X9.27 L=13 M-SA106GRB | M | 13 | 65 | 784.03 | 3920.15
1 | Aux Steam System | IBR | 80-340 | SUPPORT PIPE OD 508.0 X 12.7 L=4000-SA106GRB | NO | 1 | 5 | 620.4 | 3102
1 | Aux Steam System | IBR | 80-340 | SUPPORT PIPE OD355.6X11.13 L= 4500-SA106GRB | NO | 1 | 5 | 425.475 | 2127.375
1 | Aux Steam System | IBR | 80-340 | SUPPORT PIPE OD559X9.53 L=3000-SA106GRB | NO | 1 | 5 | 387.3 | 1936.5
1 | Aux Steam System | IBR | 80-340 | BW LR 90DEG ELBOW OD273x6.35 SA234WPB | NO | 2 | 10 | 52.4 | 262
1 | Aux Steam System | IBR | 80-340 | BW UEQT 273X9.27/219.1x6.35 SA234WPB | NO | 4 | 20 | 154.08 | 770.4
1 | Aux Steam System | IBR | 80-340 | PIPE DIA 355.6 X 9.53 X 6500 SA106GRB | M | 4 | 20 | 325 | 1625
1 | Aux Steam System | IBR | 80-340 | PIPE DIA 168.3 X 7.11X 6500 SA106GRB | M | 4 | 20 | 113.04 | 565.2
1 | Aux Steam System | IBR | 80-340 | BW LR 90DEG ELL 355.6 X 9.53A234WPB | NO | 1 | 5 | 70 | 350
1 | Aux Steam System | IBR | 80-340 | 90 DEG ELBOW OD 219.1X6.35 SA234WPB | NO | 2 | 10 | 31.92 | 159.6
1 | Aux Steam System | IBR | 80-340 | BW LR 90DEG ELL 168.3X7.11 SA234WPB | NO | 1 | 5 | 20.34 | 101.7
1 | Aux Steam System | IBR | 80-340 | ASME B16.11 SW STUB NB25,CL:6000 SA105 CS | NO | 9 | 45 | 1.72 | 8.6
1 | Aux Steam System | IBR | 80-340 | ASME B16.11 SW STUB NB50,CL:6000 SA105 CS | NO | 1 | 5 | 7.8 | 39
1 | Aux Steam System | IBR | 80-340 | ASME B16.11 SW STUB NB15,CL:6000 SA105 CS | NO | 9 | 45 | 1.62 | 8.1
1 | Aux Steam System | IBR | 80-340 | TEMPERATURE STUB M33X2, L=64 (CS) SA105 CS | NO | 3 | 15 | 1.82 | 9.1
1 | Aux Steam System | IBR | 80-340 | PACKING RING M33x2 COPPER-IS1972 | NO | 3 | 15 | 0.03 | 0.15
1 | Aux Steam System | IBR | 80-340 | SCREW PLUG M33 x 2 SA105 CS | NO | 7 | 35 | 5.6 | 28
1 | Aux Steam System | IBR | 80-340 | TEMP STUB RC 1.5" L=45 - SA105 CS | NO | 7 | 35 | 1.82 | 9.1
1 | Aux Steam System | IBR | 80-340 | SCREW PLUG RC 1.5" SA105 CS | NO | 7 | 35 | 5.6 | 28
1 | Aux Steam System | IBR | 80-341 | PIPE DIA 273.0 X 6.35 SA106GRB | M | 650 | 3250 | 27137.5 | 135687.5
1 | Aux Steam System | IBR | 80-341 | BW LR 90DEG ELL OD273X6.35 SA234WPB | NO | 77 | 385 | 2017.4 | 10087
1 | Aux Steam System | IBR | 80-341 | BW EQT OD273X6.35 SA234WPB | NO | 2 | 10 | 58.22 | 291.1
1 | Aux Steam System | IBR | 80-341 | BW UEQT 273X6.35/114.3X6.02 SA234WPB | NO | 3 | 15 | 76.89 | 384.45
1 | Aux Steam System | IBR | 80-341 | BW UEQT 273X6.35/168.3X7.11 SA234WPB | NO | 1 | 5 | 26.8 | 134
1 | Aux Steam System | IBR | 80-341 | ASME B16.11 SW STUBNB25 CL3000 SA105 | NO | 15 | 75 | 6.45 | 32.25
1 | Aux Steam System | IBR | 80-341 | PIPE DIA 114.3 X 6.02 SA106GRB | M | 2 | 10 | 32.4 | 162
1 | Aux Steam System | IBR | 80-341 | FLAT END CLOSURE OD 114.3X6.02WITH NB25 SA515GR70 | NO | 5 | 25 | 13.5 | 67.5
1 | Aux Steam System | IBR | 80-341 | PIPE 33.40 X 4.55 - SA106GRB L=50 | M | 30 | 150 | 90 | 450
1 | Aux Steam System | IBR | 80-341 | SW EQT NB25 CL3000 SA105 | NO | 10 | 50 | 3 | 15
1 | Aux Steam System | IBR | 80-341 | SW 90DEG ELL NB25 CL3000 SA105 | NO | 20 | 100 | 7.6 | 38
1 | Aux Steam System | IBR | 80-341 | TEMPERATURE STUB M33 X2; L=45 (CS) SA105 | NO | 4 | 20 | 4.04 | 20.2
1 | Aux Steam System | IBR | 80-341 | SCREW PLUG CS (M33X2) SA105 | NO | 4 | 20 | 1.6 | 8
1 | Aux Steam System | IBR | 80-341 | COPPER PACKING RING M33X2 IS1972 | NO | 4 | 20 | 0.4 | 2
1 | Aux Steam System | IBR | 80-341 | SUPPORT PIPE OD219.1 X8.18, L=2000 SA106GRB | M | 2 | 10 | 84 | 420
1 | Aux Steam System | IBR | 80-345 | OD PIPE DIA 508.00 X 9.53 - SA106GRB | M | 20 | 100 | 2342.8 | 11714
1 | Aux Steam System | IBR | 80-345 | PIPE OD 219.1 x 6.35 - SA106GRB | M | 48 | 240 | 1598.88 | 7994.4
1 | Aux Steam System | IBR | 80-345 | PIPE DIA 168.3 X 7.11 SA106GRB | M | 28 | 140 | 791.28 | 3956.4
1 | Aux Steam System | IBR | 80-345 | PIPE DIA 406.4 X 9.53 SA106GRB | M | 3 | 15 | 279.6 | 1398
1 | Aux Steam System | IBR | 80-345 | PIPE DIA 60.3 X 5.54 SA106GRC | M | 1 | 5 | 7.4 | 37
1 | Aux Steam System | IBR | 80-345 | PIPE DIA 168.3 X 10.97 SA106GRB | M | 0.15 | 0.75 | 6.375 | 31.875
1 | Aux Steam System | IBR | 80-345 | PIPE DIA 114.3 X 6.02 SA106GRB | M | 1 | 5 | 16.07 | 80.35
1 | Aux Steam System | IBR | 80-345 | BW LR 90DEG ELL OD508X9.53 SA234WPB | NO | 4 | 20 | 560.92 | 2804.6
1 | Aux Steam System | IBR | 80-345 | BW UEQT 508X9.53 273X9.27 SA234WPB | NO | 1 | 5 | 163.5 | 817.5
1 | Aux Steam System | IBR | 80-345 | BW LR 90DEG ELL OD219.1X6.35 SA234WPB | NO | 9 | 45 | 150.3 | 751.5
1 | Aux Steam System | IBR | 80-345 | BW EQT OD508X9.53 SA234WPB | NO | 1 | 5 | 141.95 | 709.75
1 | Aux Steam System | IBR | 80-345 | BW UEQT 508X9.53/219.1X6.35 SA234WPB | NO | 1 | 5 | 124.85 | 624.25
1 | Aux Steam System | IBR | 80-345 | BW RED 508X9.53/355.6X9.53 SA234WPB | NO | 2 | 10 | 102 | 510
1 | Aux Steam System | IBR | 80-345 | BW 90 DEG LR ELBOW 168.3X7.11 SA234WPB | NO | 6 | 30 | 62.4 | 312
1 | Aux Steam System | IBR | 80-345 | BW EQT OD219.1X6.35 SA234WPB | NO | 3 | 15 | 57.81 | 289.05
1 | Aux Steam System | IBR | 80-345 | BW RED 406.4X9.53/168.3X7.11 SA234WPB | NO | 1 | 5 | 26.67 | 133.35
1 | Aux Steam System | IBR | 80-345 | BW RED 355.6X9.53/273.1X6.35 SA234WPB | NO | 1 | 5 | 20.09 | 100.45
1 | Aux Steam System | IBR | 80-345 | BW RED 219.1X6.35/168.3X7.11 SA234WPB | NO | 1 | 5 | 4.84 | 24.2
1 | Aux Steam System | IBR | 80-345 | BW RED 114.3X6.02/33.4X4.55 SA234WPB | NO | 1 | 5 | 1.04 | 5.2
1 | Aux Steam System | IBR | 80-345 | BOTTOM PLATE 25 THK 475X750-SA515GR70 | NO | 2 | 10 | 139.828 | 699.14
1 | Aux Steam System | IBR | 80-345 | BOTTOM PLATE 25 THK 475X750-SA515GR70 | NO | 2 | 10 | 139.828 | 699.14
1 | Aux Steam System | IBR | 80-345 | COLLAR PL 25THK OD273/ID222-SA515GR70 | NO | 9 | 45 | 131.634 | 658.17
1 | Aux Steam System | IBR | 80-345 | LUG PLATE 20 THK 1000X1000-SA387GR22CL2 | NO | 1 | 5 | 157 | 785
1 | Aux Steam System | IBR | 80-345 | STIFFNER PLATE 16 THK 427X607-SA515GR70 | NO | 32 | 160 | 1041.728 | 5208.64
1 | Aux Steam System | IBR | 80-345 | SUPPORT PIPE OD406.4X9.53 L=1500 NO EP-SA106GRB | NO | 1 | 5 | 139.905 | 699.525
1 | Aux Steam System | IBR | 80-345 | SUPPORT PIPE OD168.3X7.11 L=3M-SA106GRB | M | 3 | 15 | 84 | 420
1 | Aux Steam System | IBR | 80-345 | BW RED 508X9.53/406.4X9.53 SA234WPB(HOLD) | NO | 2 | 10 | 110 | 550
1 | Aux Steam System | IBR | 80-345 | FLAT ENDCLOSURE OD 219.1 x 12.7 SA515GR70 | NO | 2 | 10 | 28.3 | 141.5
1 | Aux Steam System | IBR | 80-345 | ASME B16.11 SW STUB NB25,CL:3000 SA105 | NO | 5 | 25 | 1.72 | 8.6
1 | Aux Steam System | IBR | 80-345 | ASME B16.11 SW STUB NB50,CL:3000 SA105 | NO | 2 | 10 | 7.8 | 39
1 | Aux Steam System | IBR | 80-345 | ASME B16.11 SW STUB NB15,CL:3000 SA105 | NO | 2 | 10 | 1.62 | 8.1
1 | Aux Steam System | IBR | 80-345 | TEMPERATURE STUB M33X2, L=64 (CS) SA105 | NO | 2 | 10 | 1.82 | 9.1
1 | Aux Steam System | IBR | 80-345 | PACKING RING M33x2 COPPER-IS1972 | NO | 2 | 10 | 0.03 | 0.15
1 | Aux Steam System | IBR | 80-345 | SCREW PLUG M33 x 2 SA105 CS | NO | 2 | 10 | 5.6 | 28
1 | Aux Steam System | IBR | 80-345 | TEMP STUB RC 1.5" L=45 -SA105 CS | NO | 2 | 10 | 1.82 | 9.1
1 | Aux Steam System | IBR | 80-345 | SCREW PLUG RC 1.5" SA105 CS | NO | 2 | 10 | 5.6 | 28
1 | Aux Steam System | IBR | 80-345 | THERMOWELL STUB OD63.5 H=159 SA105 CS | NO | 2 | 10 | 6.281 | 31.405
1 | Aux Steam System | IBR | 80-345 | GP SHEET 0.63 MM - IS277 | NO | 2 | 10 | 9.892 | 49.46
1 | Aux Steam System | IBR | 80-349 | PIPE DIA 88.9 X 5.49 SA106GRB | M | 54 | 270 | 604.8 | 3024
1 | Aux Steam System | IBR | 80-349 | PIPE OD 48.3 x 5.08 - SA106GRB | M | 50 | 250 | 260 | 1300
1 | Aux Steam System | IBR | 80-349 | PIPE 33.40 X 4.55 - SA106GRB | M | 30 | 150 | 96 | 480
1 | Aux Steam System | IBR | 80-349 | BW LR 90DEG ELL OD88.9X5.49 SA234WPB | NO | 9 | 45 | 18 | 90
1 | Aux Steam System | IBR | 80-349 | ORIFICE PLATE ASSY OD 33.4x4.55 SA515 GRB70 | NO | 1 | 5 | 9.12 | 45.6
1 | Aux Steam System | IBR | 80-349 | SW 90DEG ELL NB40 CL3000 SA105 | NO | 10 | 50 | 8 | 40
1 | Aux Steam System | IBR | 80-349 | SW UEQT NB 40/25 CL3000 SA105 | NO | 2 | 10 | 4 | 20
1 | Aux Steam System | IBR | 80-349 | SW 90DEG ELL NB25 CL3000 SA105 | NO | 10 | 50 | 3.8 | 19
1 | Aux Steam System | IBR | 80-349 | ASME B16.11 SW STUB NB25 CL3000-SA105 | NO | 4 | 20 | 1.76 | 8.8
1 | Aux Steam System | IBR | 80-349 | ASME B16.11 SW STUBNB15 CL3000-SA105 | NO | 3 | 15 | 1.2 | 6
1 | Aux Steam System | IBR | 80-349 | SW STUB-CS-NB 40 CLASS 3000 CS SA105-SA105 | NO | 2 | 10 | 0.86 | 4.3
1 | Aux Steam System | IBR | 80-349 | TEMP STUB M33X2; L=64-SA105 | NO | 2 | 10 | 0.86 | 4.3
1 | Aux Steam System | IBR | 80-349 | COPPER PACKING RING M33X2 IS1972 | NO | 2 | 10 | 0.2 | 1
1 | Aux Steam System | IBR | 80-349 | SCREW PLUG M33X2-SA105 | NO | 2 | 10 | 0.86 | 4.3
1 | Aux Steam System | IBR | 80-349 | TEMPERATURE STUB CS HWR-SA105 | NO | 2 | 10 | 2.1 | 10.5
1 | Aux Steam System | IBR | 80-349 | SUPPORT PIPE DIA 60.3 X 5.54 SA106GRB L=1.5M | M | 1.5 | 7.5 | 16.5 | 82.5
1 | Aux Steam System | IBR | 80-349 | SUPPORT PIPE OD 48.3 x 5.08 - SA106GRB L=1.5M | M | 1.5 | 7.5 | 12.5 | 62.5
1 | Aux Steam System | IBR | 80-349 | CARRIER PLATE 16.0 MM - SA515GR70 120X80 | NO | 8 | 40 | 12 | 60
1 | Aux Steam System | IBR | 80-322 | PIPE OD965x10 SA672GRB70CL22 | M | 3 | 15 | 706.5 | 3532.5
1 | Aux Steam System | IBR | 80-322 | BW LR 90DEG ELL OD965X10 SA234WPB(W) | NO | 1 | 5 | 535.69 | 2678.45
1 | Aux Steam System | IBR | 80-322 | BW EQT OD965X10 SA234WPB(W) | NO | 1 | 5 | 529.79 | 2648.95
1 | Aux Steam System | IBR | 80-322 | BW RED 965X9.53/762X9.53 SA234WPB(W) | NO | 1 | 5 | 125.66 | 628.3
1 | Aux Steam System | IBR | 80-322 | BW RED OD965X10/406.4X9.53 SA234WPC | NO | 1 | 5 | 250 | 1250
1 | Aux Steam System | IBR | 80-303 | PIPE DIA 219.1 X 8.18 SA106GRC | M | 0.5 | 2.5 | 21.26 | 106.3
1 | Aux Steam System | IBR | 80-303 | PIPE DIA 508 X 25 SA335P22 | M | 6 | 30 | 1786.56 | 8932.8
1 | Aux Steam System | IBR | 80-303 | PIPE DIA 508 X 9.53 SA335P11 | M | 1.5 | 7.5 | 175.71 | 878.55
1 | Aux Steam System | IBR | 80-303 | PIPE DIA 508.00 X 9.53 - 6500 - SA106GRB | M | 7 | 35 | 819.98 | 4099.9
1 | Aux Steam System | IBR | 80-303 | PIPE OD 168.30 x 7.11 x 6000 - SA335P22 | M | 0.5 | 2.5 | 14.13 | 70.65
1 | Aux Steam System | IBR | 80-303 | PIPE OD 219.10 x 6.35 x 6000 - SA106GRB | M | 0.5 | 2.5 | 16.655 | 83.275
1 | Aux Steam System | IBR | 80-303 | PIPE OD 406.40 x 17.00 - SA106GRB | M | 0.5 | 2.5 | 81.62 | 408.1
1 | Aux Steam System | IBR | 80-303 | PIPE OD508X20.62SA106GRB | M | 3 | 15 | 743.46 | 3717.3
1 | Aux Steam System | IBR | 80-303 | ASME B16.11 SW STUBNB25 CL3000 SA105 | NO | 3 | 15 | 1.29 | 6.45
1 | Aux Steam System | IBR | 80-303 | BW EQT OD508X9.53 SA234WPB | NO | 1 | 5 | 168 | 840
1 | Aux Steam System | IBR | 80-303 | BW LR 90DEG ELL OD508X9.53 SA234WP22 | NO | 1 | 5 | 140.23 | 701.15
1 | Aux Steam System | IBR | 80-303 | BW LR 90DEG ELL OD508X9.53 SA234WPB | NO | 1 | 5 | 140.23 | 701.15
1 | Aux Steam System | IBR | 80-303 | BW RED 508X9.53/219.1X6.35 SA234WPB | NO | 1 | 5 | 38.09 | 190.45
1 | Aux Steam System | IBR | 80-303 | Hex Nut Gr B M24 T425 BPS 41319 | NO | 80 | 400 | 8.8 | 44
1 | Aux Steam System | IBR | 80-303 | PLATE 12.0 MM - 100X220-SA387GR22CL2(CERT) | NO | 2 | 10 | 4.144 | 20.72
1 | Aux Steam System | IBR | 80-303 | PLATE 12.0 MM -200X220-SA387GR22CL2(CERT) | NO | 2 | 10 | 8.29 | 41.45
1 | Aux Steam System | IBR | 80-303 | PLATE 12.0 MM 481X300- SA387GR22CL2(CERT) | NO | 4 | 20 | 37.876 | 189.38
1 | Aux Steam System | IBR | 80-303 | PLATE 12.0 MM-200X200 - SA387GR22CL2(CERT) | NO | 4 | 20 | 15.072 | 75.36
1 | Aux Steam System | IBR | 80-303 | PLATE 12.0 MM-425X425 - SA515GR70 | NO | 1 | 5 | 17.015 | 85.075
1 | Aux Steam System | IBR | 80-303 | PLATE 25.0 MM-630X240 - SA387GR22CL2(CERT) | NO | 1 | 5 | 19.25 | 96.25
1 | Aux Steam System | IBR | 80-303 | PLATE 32.0 MM-220X220 - SA515GR70 | NO | 1 | 5 | 12.059 | 60.295
1 | Aux Steam System | IBR | 80-303 | PLATE 50.0 MM-380X380 - SA515GR70 | NO | 3 | 15 | 66 | 330
1 | Aux Steam System | IBR | 80-303 | SPIRAL WOUND GASKET NB200 CL300 | NO | 3 | 15 | 4.407 | 22.035
1 | Aux Steam System | IBR | 80-303 | STUD M 24 X 3 X 230 SA193B7 | NO | 40 | 200 | 28 | 140
1 | Aux Steam System | IBR | 80-322 | PIPE OD 355.6 X 15.09 X 6000 - SA106GRC | M | 42 | 210 | 5321.82 | 26609.1
1 | Aux Steam System | IBR | 80-322 | PIPE OD-965X10X6000-SA672B70 | M | 15 | 75 | 3532.5 | 17662.5
1 | Aux Steam System | IBR | 80-322 | PIPE OD-965X37X6000-SA106GRC | M | 8 | 40 | 6773.76 | 33868.8
1 | Aux Steam System | IBR | 80-322 | PIPE DIA 323.9 X 9.53 SA106GRB | M | 0.586 | 2.93 | 43.2937 | 216.4684
1 | Aux Steam System | IBR | 80-322 | PIPE DIA 508.0 X 12.7 X 6000 SA106GRB | M | 0.18 | 0.9 | 27.9198 | 139.599
1 | Aux Steam System | IBR | 80-322 | PIPE DIA 219.1 X 12.7 SA106GRC | M | 0.25 | 1.25 | 16.16 | 80.8
1 | Aux Steam System | IBR | 80-322 | BW LR 90DEG ELL OD965X10 SA234WPB(W) | NO | 3 | 15 | 1607.07 | 8035.35
1 | Aux Steam System | IBR | 80-322 | BW LR 90DEG ELL OD355.6X15.09 SA234WPC | NO | 7 | 35 | 742.63 | 3713.15
1 | Aux Steam System | IBR | 80-322 | BW RED OD965X37/406.4X17.5 SA234WPC | NO | 1 | 5 | 396.77 | 1983.85
1 | Aux Steam System | IBR | 80-322 | BW EQT OD965X10 SA234WPB(W) | NO | 1 | 5 | 529.79 | 2648.95
1 | Aux Steam System | IBR | 80-322 | BW EQT OD355.6X15.09 SA234WPC | NO | 1 | 5 | 113.85 | 569.25
1 | Aux Steam System | IBR | 80-322 | BW RED 355.6X15.09/323.9X15.09 SA234WPC | NO | 1 | 5 | 39.93 | 199.65
1 | Aux Steam System | IBR | 80-322 | BW RED 355.6X15.09/219.1X12.7 SA234WPC | NO | 1 | 5 | 32.19 | 160.95
1 | Aux Steam System | IBR | 80-322 | BOTTOM PLATE 10 THK 150 X 150-SA515GR70 | NO | 2 | 10 | 3.532 | 17.66
1 | Aux Steam System | IBR | 80-322 | BRANCH PIPE OD114.3X6.02 L=99-SA106GRB | NO | 2 | 10 | 3.18 | 15.9
1 | Aux Steam System | IBR | 80-322 | BRANCH PIPE OD114.3X6.02 L=99-SA106GRB | NO | 2 | 10 | 3.18 | 15.9
1 | Aux Steam System | IBR | 80-322 | BRANCH PIPE OD73X14.02 L=80-SA335P22 | NO | 2 | 10 | 3.262 | 16.31
1 | Aux Steam System | IBR | 80-322 | CARRIER PLATE 16X120X50-SA515GR70 | NO | 36 | 180 | 31.68 | 158.4
1 | Aux Steam System | IBR | 80-322 | FLAT END CLOSURE OD219.1X12.7 WITH STUB-SA515GR70 | NO | 1 | 5 | 14.1 | 70.5
1 | Aux Steam System | IBR | 80-322 | FLAT END CLOSURE OD323.9X9.53 WITH STUB-SA515GR70 | NO | 1 | 5 | 25 | 125
1 | Aux Steam System | IBR | 80-322 | FLAT END CLOSURE OD114.3X6.02 WITH STUB-SA515GR70 | NO | 1 | 5 | 3.391 | 16.955
1 | Aux Steam System | IBR | 80-322 | PLATE 10 200X200-SA515GR70 | NO | 1 | 5 | 3.14 | 15.7
1 | Aux Steam System | IBR | 80-322 | PLUG R1"-SA105 | NO | 4 | 20 | 3.432 | 17.16
1 | Aux Steam System | IBR | 80-322 | TEMP.STUB RC 1-1/2"(CS)D98 L=45-SA105 | NO | 2 | 10 | 3.54 | 17.7
1 | Aux Steam System | IBR | 80-322 | TEMPERATURE STUB M33X2 L=64-SA105 | NO | 2 | 10 | 3.136 | 15.68
1 | Aux Steam System | IBR | 80-322 | THERMOWEL STUB WELDED H=157-SA105 | NO | 1 | 5 | 3.5 | 17.5
1 | Aux Steam System | IBR | 80-322 | THERMOWELL STUB WELDED H=157-SA105 | NO | 1 | 5 | 3.5 | 17.5
1 | Aux Steam System | IBR | 80-339 | PIPE OD 219.1 x 6.35 - SA106GRB | M | 30 | 150 | 999.3 | 4996.5
1 | Aux Steam System | IBR | 80-339 | PIPE OD 273 x 6.35 - SA106GRB | M | 2 | 10 | 83.5 | 417.5
1 | Aux Steam System | IBR | 80-339 | PIPE DIA 114.3 X 6.02 SA106GRB | M | 0.5 | 2.5 | 8.035 | 40.175
1 | Aux Steam System | IBR | 80-339 | BW LR 90DEG ELL OD219.1X6.35 SA234WPB | NO | 6 | 30 | 100.44 | 502.2
1 | Aux Steam System | IBR | 80-339 | BW REDUCER - OD273x6.35/OD219.1x6.35 SA234WPB | NO | 1 | 5 | 6.83 | 34.15
1 | Aux Steam System | IBR | 80-339 | BW UEQT 219.1X6.35/114.3X6.02 SA234WPB | NO | 1 | 5 | 17.18 | 85.9
1 | Aux Steam System | IBR | 80-339 | BW RED 114.3X6.02/33.4X4.55 SA234WPB | NO | 1 | 5 | 1.04 | 5.2
1 | Aux Steam System | IBR | 80-339 | ASME B16.11 SW STUB NB40 CL:3000-SA105 | NO | 2 | 10 | 0.75 | 3.75
1 | Aux Steam System | IBR | 80-339 | ASME B16.11 SW STUB NB15 CL:3000-SA105 | NO | 1 | 5 | 0.28 | 1.4
1 | Aux Steam System | IBR | 80-339 | TEMP STUB RC 1" L=45-SA105 | NO | 1 | 5 | 0.5 | 2.5
1 | Aux Steam System | IBR | 80-339 | SCREW PLUG RC 1" (CS)-SA105 | NO | 1 | 5 | 0.2 | 1
1 | Aux Steam System | IBR | 80-339 | TEMPERATURE STUB M33x2 L=64 (CS)-SA105 | NO | 1 | 5 | 0.75 | 3.75
1 | Aux Steam System | IBR | 80-339 | SCREW PLUG M33 X 2-SA105 | NO | 1 | 5 | 0.5 | 2.5
1 | Aux Steam System | IBR | 80-339 | PACKING RING M33x2 COPPER-IS1972 | NO | 1 | 5 | 0.01 | 0.05
1 | Aux Steam System | IBR | 80-339 | CARRIER PLATE T=16X50X80-SA515GR70 | NO | 8 | 40 | 0.48 | 2.4
1 | Aux Steam System | IBR | 80-339 | SW STUB NB25 CL:3000-SA105 | NO | 1 | 5 | 0.43 | 2.15
1 | Aux Steam System | IBR | 80-339 | SUPPORT PIPE OD88.9X5.49 L=1600 NO EP-SA106GRC | NO | 2 | 10 | 18.064 | 90.32
1 | Aux Steam System | IBR | 80-339 | SUPPORT PLATE 10X275X275-SA515GR70 | NO | 2 | 10 | 5.937 | 29.685
1 | Aux Steam System | IBR | 80-339 | SW STUB NB50 CL:3000-SA105 | NO | 1 | 5 | 1.33 | 6.65
1 | Aux Steam System | IBR | 80-324 | PIPE DIA 114.3 X 6.02 SA106GRC | M | 36 | 180 | 578.52 | 2892.6
1 | Aux Steam System | IBR | 80-324 | PIPE OD 219.1 x 6.35 - SA106GRB | M | 15 | 75 | 499.65 | 2498.25
1 | Aux Steam System | IBR | 80-324 | OD PIPE DIA 88.90 X 15.24 - SA106GRC | M | 1 | 5 | 27.68 | 138.4
1 | Aux Steam System | IBR | 80-324 | PIPE OD-219.1X12.7X6000-SA106GRC | M | 0.6 | 3 | 38.784 | 193.92
1 | Aux Steam System | IBR | 80-324 | BW LR 90DEG ELL OD219.1X6.35 SA234WPB | NO | 6 | 30 | 100.44 | 502.2
1 | Aux Steam System | IBR | 80-324 | BW UEQT 219.1X6.35/114.3X6.02 SA234WPB | NO | 2 | 10 | 34.36 | 171.8
1 | Aux Steam System | IBR | 80-324 | BW LR 90DEG ELL OD114.3X6.02 SA234WPC | NO | 7 | 35 | 35 | 175
1 | Aux Steam System | IBR | 80-324 | BW EQT OD219.1X6.35 SA234WPB | NO | 1 | 5 | 19.27 | 96.35
1 | Aux Steam System | IBR | 80-324 | BW EQT OD114.3X6.02 SA234WPC | NO | 2 | 10 | 13 | 65
1 | Aux Steam System | IBR | 80-324 | CARRIER PLATE 12X50X150-SA387GR22CL2 | NO | 20 | 100 | 14.14 | 70.7
1 | Aux Steam System | IBR | 80-324 | BW LR 90DEG ELL 60.3 X 5.54 SA234WPC | NO | 3 | 15 | 2.67 | 13.35
1 | Aux Steam System | IBR | 80-324 | BW EQT 60.3X5.54 SA234WPC | NO | 1 | 5 | 2.15 | 10.75
1 | Aux Steam System | IBR | 80-324 | BW UEQT 114.3 X 6.02 / 60.3 X 5.54-SA234WPC | NO | 3 | 15 | 14.79 | 73.95
1 | Aux Steam System | IBR | 80-324 | BW C.RED 219.1 X 12.7/114.3X12.7 SA234WPC (HOLD) | NO | 2 | 10 | 18 | 90
1 | Aux Steam System | IBR | 80-324 | ASME B16.11 SW STUB NB25,CL:6000-SA105 | NO | 9 | 45 | 1.72 | 8.6
1 | Aux Steam System | IBR | 80-324 | ASME B16.11 SW STUB NB50,CL:6000-SA105 | NO | 1 | 5 | 7.8 | 39
1 | Aux Steam System | IBR | 80-324 | ASME B16.11 SW STUB NB15,CL:6000-SA105 | NO | 9 | 45 | 1.62 | 8.1
1 | Aux Steam System | IBR | 80-324 | TEMPERATURE STUB M33X2, L=64 (CS)-SA105 | NO | 3 | 15 | 1.82 | 9.1
1 | Aux Steam System | IBR | 80-324 | PACKING RING M33x2 COPPER-IS1972 | NO | 3 | 15 | 0.03 | 0.15
1 | Aux Steam System | IBR | 80-324 | SCREW PLUG M33 x 2-SA105 | NO | 7 | 35 | 5.6 | 28
1 | Aux Steam System | IBR | 80-324 | TEMP STUB RC 1.5" L=45 - SA105 CS | NO | 7 | 35 | 1.82 | 9.1
1 | Aux Steam System | IBR | 80-324 | SCREW PLUG RC 1.5"-SA105 CS | NO | 7 | 35 | 5.6 | 28
1 | Aux Steam System | IBR | 80-324 | THERMOWELL STUB OD63.5 H=159(WELDED)-SA105 | NO | 1 | 5 | 6.281 | 31.405
1 | Aux Steam System | IBR | 80-324 | GP SHEET 0.63 MM - IS277 | NO | 1 | 5 | 9.892 | 49.46
1 | Aux Steam System | IBR | 80-324 | BW RED 219.1X6.35/114.3X6.02 SA234WPB | NO | 2 | 10 | 8.28 | 41.4
1 | Aux Steam System | IBR | 80-340 | OD PIPE DIA 508.00 X 9.53 - SA106GRB | M | 15 | 75 | 1757.1 | 8785.5
1 | Aux Steam System | IBR | 80-340 | PIPE DIA 273.0 X 6.35 X 6500 SA106GRB | M | 11 | 55 | 459.25 | 2296.25
1 | Aux Steam System | IBR | 80-340 | PIPE DIA 114.3 X 13.49 SA106GRC | M | 1.5 | 7.5 | 50.295 | 251.475
1 | Aux Steam System | IBR | 80-340 | PIPE OD 219.1 x 6.35 - SA106GRB | M | 10 | 50 | 333.1 | 1665.5
1 | Aux Steam System | IBR | 80-340 | PIPE DIA 114.3 X 6.02 SA106GRB | M | 1.6 | 8 | 25.6 | 128
1 | Aux Steam System | IBR | 80-340 | BW UEQT 508X9.53/219.1X6.35 SA234WPB | NO | 6 | 30 | 749.1 | 3745.5
1 | Aux Steam System | IBR | 80-340 | BW UEQT 273X9.27/168.3x7.11 SA234WPB | NO | 1 | 5 | 40 | 200
1 | Aux Steam System | IBR | 80-340 | BW UEQT 508X9.53/355.6X9.53 SA234WPB | NO | 1 | 5 | 132.97 | 664.85
1 | Aux Steam System | IBR | 80-340 | BW RED 508X9.53/273X6.35 SA234WPB | NO | 1 | 5 | 40 | 200
1 | Aux Steam System | IBR | 80-340 | FLAT END CLOSURE OD219.1X6.35 SA234WPB | NO | 1 | 5 | 11.2 | 56
1 | Aux Steam System | IBR | 80-340 | BW CAP OD114.3X6.02 SA234WPB | NO | 4 | 20 | 4.72 | 23.6
1 | Aux Steam System | IBR | 80-340 | PLATE 20MM 2000X2000-SA515GR70 | NO | 1 | 5 | 628 | 3140
1 | Aux Steam System | IBR | 80-340 | PLATE 20MM 2000X2000-SA515GR70 | NO | 1 | 5 | 628 | 3140
1 | Aux Steam System | IBR | 80-340 | SLEEVE PIPE OD 273X9.27 L=13 M-SA106GRB | M | 13 | 65 | 784.03 | 3920.15
1 | Aux Steam System | IBR | 80-340 | SUPPORT PIPE OD 508.0 X 12.7 L=4000-SA106GRB | NO | 1 | 5 | 620.4 | 3102
1 | Aux Steam System | IBR | 80-340 | SUPPORT PIPE OD355.6X11.13 L= 4500-SA106GRB | NO | 1 | 5 | 425.475 | 2127.375
1 | Aux Steam System | IBR | 80-340 | SUPPORT PIPE OD559X9.53 L=3000-SA106GRB | NO | 1 | 5 | 387.3 | 1936.5
1 | Aux Steam System | IBR | 80-340 | BW LR 90DEG ELBOW OD273x6.35 SA234WPB | NO | 2 | 10 | 52.4 | 262
1 | Aux Steam System | IBR | 80-340 | BW UEQT 273X9.27/219.1x6.35 SA234WPB | NO | 4 | 20 | 154.08 | 770.4
1 | Aux Steam System | IBR | 80-340 | PIPE DIA 355.6 X 9.53 X 6500 SA106GRB | M | 4 | 20 | 325 | 1625
1 | Aux Steam System | IBR | 80-340 | PIPE DIA 168.3 X 7.11X 6500 SA106GRB | M | 4 | 20 | 113.04 | 565.2
1 | Aux Steam System | IBR | 80-340 | BW LR 90DEG ELL 355.6 X 9.53A234WPB | NO | 1 | 5 | 70 | 350
1 | Aux Steam System | IBR | 80-340 | 90 DEG ELBOW OD 219.1X6.35 SA234WPB | NO | 2 | 10 | 31.92 | 159.6
1 | Aux Steam System | IBR | 80-340 | BW LR 90DEG ELL 168.3X7.11-SA234WPC | NO | 1 | 5 | 20.34 | 101.7
1 | Aux Steam System | IBR | 80-340 | ASME B16.11 SW STUB NB25,CL:6000-SA105 | NO | 9 | 45 | 1.72 | 8.6
1 | Aux Steam System | IBR | 80-340 | ASME B16.11 SW STUB NB50,CL:6000-SA105 | NO | 1 | 5 | 7.8 | 39
1 | Aux Steam System | IBR | 80-340 | ASME B16.11 SW STUB NB15,CL:6000-SA105 | NO | 9 | 45 | 1.62 | 8.1
1 | Aux Steam System | IBR | 80-340 | TEMPERATURE STUB M33X2, L=64 (CS)-SA105 | NO | 3 | 15 | 1.82 | 9.1
1 | Aux Steam System | IBR | 80-340 | PACKING RING M33x2 COPPER-IS1972 | NO | 3 | 15 | 0.03 | 0.15
1 | Aux Steam System | IBR | 80-340 | SCREW PLUG M33 x 2-SA105 | NO | 7 | 35 | 5.6 | 28
1 | Aux Steam System | IBR | 80-340 | TEMP STUB RC 1.5" L=45 - CS--SA105 | NO | 7 | 35 | 1.82 | 9.1
1 | Aux Steam System | IBR | 80-340 | SCREW PLUG RC 1.5"-SA105 | NO | 7 | 35 | 5.6 | 28
1 | Aux Steam System | IBR | 80-345 | OD PIPE DIA 508.00 X 9.53 - SA106GRB | M | 20 | 100 | 2342.8 | 11714
1 | Aux Steam System | IBR | 80-345 | PIPE OD 219.1 x 6.35 - SA106GRB | M | 48 | 240 | 1598.88 | 7994.4
1 | Aux Steam System | IBR | 80-345 | PIPE DIA 168.3 X 7.11 SA106GRB | M | 28 | 140 | 791.28 | 3956.4
1 | Aux Steam System | IBR | 80-345 | PIPE DIA 406.4 X 9.53 SA106GRB | M | 3 | 15 | 279.6 | 1398
1 | Aux Steam System | IBR | 80-345 | PIPE DIA 60.3 X 5.54 SA106GRC | M | 1 | 5 | 7.4 | 37
1 | Aux Steam System | IBR | 80-345 | PIPE DIA 168.3 X 10.97 SA106GRB | M | 0.15 | 0.75 | 6.375 | 31.875
1 | Aux Steam System | IBR | 80-345 | PIPE DIA 114.3 X 6.02 SA106GRB | M | 1 | 5 | 16.07 | 80.35
1 | Aux Steam System | IBR | 80-345 | BW LR 90DEG ELL OD508X9.53 SA234WPB | NO | 4 | 20 | 560.92 | 2804.6
1 | Aux Steam System | IBR | 80-345 | BW UEQT 508X9.53 273X9.27 SA234WPB | NO | 1 | 5 | 163.5 | 817.5
1 | Aux Steam System | IBR | 80-345 | BW LR 90DEG ELL OD219.1X6.35 SA234WPB | NO | 9 | 45 | 150.3 | 751.5
1 | Aux Steam System | IBR | 80-345 | BW EQT OD508X9.53 SA234WPB | NO | 1 | 5 | 141.95 | 709.75
1 | Aux Steam System | IBR | 80-345 | BW UEQT 508X9.53/219.1X6.35 SA234WPB | NO | 1 | 5 | 124.85 | 624.25
1 | Aux Steam System | IBR | 80-345 | BW RED 508X9.53/355.6X9.53 SA234WPB | NO | 2 | 10 | 102 | 510
1 | Aux Steam System | IBR | 80-345 | BW 90 DEG LR ELBOW 168.3X7.11 SA234WPB | NO | 6 | 30 | 62.4 | 312
1 | Aux Steam System | IBR | 80-345 | BW EQT OD219.1X6.35 SA234WPB | NO | 3 | 15 | 57.81 | 289.05
1 | Aux Steam System | IBR | 80-345 | BW RED 406.4X9.53/168.3X7.11 SA234WPB | NO | 1 | 5 | 26.67 | 133.35
1 | Aux Steam System | IBR | 80-345 | BW RED 355.6X9.53/273.1X6.35 SA234WPB | NO | 1 | 5 | 20.09 | 100.45
1 | Aux Steam System | IBR | 80-345 | BW RED 219.1X6.35/168.3X7.11 SA234WPB | NO | 1 | 5 | 4.84 | 24.2
1 | Aux Steam System | IBR | 80-345 | BW RED 114.3X6.02/33.4X4.55 SA234WPB | NO | 1 | 5 | 1.04 | 5.2
1 | Aux Steam System | IBR | 80-345 | BOTTOM PLATE 25 THK 475X750-SA515GR70 | NO | 2 | 10 | 139.828 | 699.14
1 | Aux Steam System | IBR | 80-345 | BOTTOM PLATE 25 THK 475X750-SA515GR70 | NO | 2 | 10 | 139.828 | 699.14
1 | Aux Steam System | IBR | 80-345 | COLLAR PL 25THK OD273/ID222-SA515GR70 | NO | 9 | 45 | 131.634 | 658.17
1 | Aux Steam System | IBR | 80-345 | LUG PLATE 20 THK 1000X1000-SA387GR22CL2 | NO | 1 | 5 | 157 | 785
1 | Aux Steam System | IBR | 80-345 | STIFFNER PLATE 16 THK 427X607-SA515GR70 | NO | 32 | 160 | 1041.728 | 5208.64
1 | Aux Steam System | IBR | 80-345 | SUPPORT PIPE OD406.4X9.53 L=1500 NO EP-SA106GRB | NO | 1 | 5 | 139.905 | 699.525
1 | Aux Steam System | IBR | 80-345 | SUPPORT PIPE OD168.3X7.11 L=3M-SA106GRB | M | 3 | 15 | 84 | 420
1 | Aux Steam System | IBR | 80-345 | BW RED 508X9.53/406.4X9.53 SA234WPB(HOLD | NO | 2 | 10 | 110 | 550
1 | Aux Steam System | IBR | 80-345 | FLAT ENDCLOSURE OD 219.1 x 12.7-SA515GR70 | NO | 2 | 10 | 28.3 | 141.5
1 | Aux Steam System | IBR | 80-345 | ASME B16.11 SW STUB NB25,CL:3000-SA105 | NO | 5 | 25 | 1.72 | 8.6
1 | Aux Steam System | IBR | 80-345 | ASME B16.11 SW STUB NB50,CL:3000-SA105 | NO | 2 | 10 | 7.8 | 39
1 | Aux Steam System | IBR | 80-345 | ASME B16.11 SW STUB NB15,CL:3000-SA105 | NO | 2 | 10 | 1.62 | 8.1
1 | Aux Steam System | IBR | 80-345 | TEMPERATURE STUB M33X2, L=64 (CS)-SA105 | NO | 2 | 10 | 1.82 | 9.1
1 | Aux Steam System | IBR | 80-345 | PACKING RING M33x2 COPPER-IS1972 | NO | 2 | 10 | 0.03 | 0.15
1 | Aux Steam System | IBR | 80-345 | SCREW PLUG M33 x 2 SA105 CS | NO | 2 | 10 | 5.6 | 28
1 | Aux Steam System | IBR | 80-345 | TEMP STUB RC 1.5" L=45 - SA105 CS | NO | 2 | 10 | 1.82 | 9.1
1 | Aux Steam System | IBR | 80-345 | SCREW PLUG RC 1.5" SA105 CS | NO | 2 | 10 | 5.6 | 28
1 | Aux Steam System | IBR | 80-345 | THERMOWELL STUB OD63.5 H=159 SA105 CS | NO | 2 | 10 | 6.281 | 31.405
1 | Aux Steam System | IBR | 80-345 | GP SHEET 0.63 MM - CS-IS277 | NO | 2 | 10 | 9.892 | 49.46
1 | Aux Steam System | IBR | 80-349 | PIPE DIA 88.9 X 5.49 SA106GRB | M | 54 | 270 | 604.8 | 3024
1 | Aux Steam System | IBR | 80-349 | PIPE OD 48.3 x 5.08 - SA106GRB | M | 50 | 250 | 260 | 1300
1 | Aux Steam System | IBR | 80-349 | PIPE 33.40 X 4.55 - SA106GRB | M | 30 | 150 | 96 | 480
1 | Aux Steam System | IBR | 80-349 | BW LR 90DEG ELL OD88.9X5.49 SA234WPB | NO | 9 | 45 | 18 | 90
1 | Aux Steam System | IBR | 80-349 | ORIFICE PLATE ASSY OD 33.4x4.55 SA515GRB70 | NO | 1 | 5 | 9.12 | 45.6
1 | Aux Steam System | IBR | 80-349 | SW 90DEG ELL NB40 CL3000 SA105 | NO | 10 | 50 | 8 | 40
1 | Aux Steam System | IBR | 80-349 | SW UEQT NB 40/25 CL3000 SA105 | NO | 2 | 10 | 4 | 20
1 | Aux Steam System | IBR | 80-349 | SW 90DEG ELL NB25 CL3000 SA105 | NO | 10 | 50 | 3.8 | 19
1 | Aux Steam System | IBR | 80-349 | ASME B16.11 SW STUB NB25 CL3000-SA105 | NO | 4 | 20 | 1.76 | 8.8
1 | Aux Steam System | IBR | 80-349 | ASME B16.11 SW STUBNB15 CL3000-SA105 | NO | 3 | 15 | 1.2 | 6
1 | Aux Steam System | IBR | 80-349 | SW STUB-CS-NB 40 CLASS 3000 CS SA105-SA105 | NO | 2 | 10 | 0.86 | 4.3
1 | Aux Steam System | IBR | 80-349 | TEMP STUB M33X2; L=64-SA105 | NO | 2 | 10 | 0.86 | 4.3
1 | Aux Steam System | IBR | 80-349 | COPPER PACKING RING M33X2 IS1972 | NO | 2 | 10 | 0.2 | 1
1 | Aux Steam System | IBR | 80-349 | SCREW PLUG M33X2-SA105 | NO | 2 | 10 | 0.86 | 4.3
1 | Aux Steam System | IBR | 80-349 | TEMPERATURE STUB CS HWR-SA105 CS | NO | 2 | 10 | 2.1 | 10.5
1 | Aux Steam System | IBR | 80-349 | SUPPORT PIPE DIA 60.3 X 5.54 SA106GRB L=1.5M | M | 1.5 | 7.5 | 16.5 | 82.5
1 | Aux Steam System | IBR | 80-349 | SUPPORT PIPE OD 48.3 x 5.08 - SA106GRB L=1.5M | M | 1.5 | 7.5 | 12.5 | 62.5
1 | Aux Steam System | IBR | 80-349 | CARRIER PLATE 16.0 MM - SA515GR70 120X80 | NO | 8 | 40 | 12 | 60
1 | Aux Steam System | IBR | 80-322 | PIPE OD965x10 SA672GRB70CL22 | M | 3 | 15 | 706.5 | 3532.5
1 | Aux Steam System | IBR | 80-322 | BW LR 90DEG ELL OD965X10 SA234WPB(W) | NO | 1 | 5 | 535.69 | 2678.45
1 | Aux Steam System | IBR | 80-322 | BW EQT OD965X10 SA234WPB(W) | NO | 1 | 5 | 529.79 | 2648.95
1 | Aux Steam System | IBR | 80-322 | BW RED 965X9.53/762X9.53 SA234WPB(W) | NO | 1 | 5 | 125.66 | 628.3
1 | Aux Steam System | IBR | 80-322 | BW RED OD965X10/406.4X9.53 SA234WPC | NO | 1 | 5 | 250 | 1250
1 | Aux Steam System | IBR | 80-303 | PIPE DIA 219.1 X 8.18 SA106GRC | M | 0.5 | 2.5 | 21.26 | 106.3
1 | Aux Steam System | IBR | 80-303 | PIPE DIA 508 X 25 SA335P22 | M | 6 | 30 | 1786.56 | 8932.8
1 | Aux Steam System | IBR | 80-303 | PIPE DIA 508 X 9.53 SA335P11 | M | 1.5 | 7.5 | 175.71 | 878.55
1 | Aux Steam System | IBR | 80-303 | PIPE DIA 508.00 X 9.53 - 6500 - SA106GRB | M | 7 | 35 | 819.98 | 4099.9
1 | Aux Steam System | IBR | 80-303 | PIPE OD 168.30 x 7.11 x 6000 - SA335P22 | M | 0.5 | 2.5 | 14.13 | 70.65
1 | Aux Steam System | IBR | 80-303 | PIPE OD 219.10 x 6.35 x 6000 - SA106GRB | M | 0.5 | 2.5 | 16.655 | 83.275
1 | Aux Steam System | IBR | 80-303 | PIPE OD 406.40 x 17.00 - SA106GRB | M | 0.5 | 2.5 | 81.62 | 408.1
1 | Aux Steam System | IBR | 80-303 | PIPE OD508X20.62 SA106GRB | M | 3 | 15 | 743.46 | 3717.3
1 | Aux Steam System | IBR | 80-303 | ASME B16.11 SW STUBNB25 CL3000 SA105 | NO | 3 | 15 | 1.29 | 6.45
1 | Aux Steam System | IBR | 80-303 | BW EQT OD508X9.53 SA234WPB | NO | 1 | 5 | 168 | 840
1 | Aux Steam System | IBR | 80-303 | BW LR 90DEG ELL OD508X9.53 SA234WP22 | NO | 1 | 5 | 140.23 | 701.15
1 | Aux Steam System | IBR | 80-303 | BW LR 90DEG ELL OD508X9.53 SA234WPB | NO | 1 | 5 | 140.23 | 701.15
1 | Aux Steam System | IBR | 80-303 | BW RED 508X9.53/219.1X6.35 SA234WPB | NO | 1 | 5 | 38.09 | 190.45
1 | Aux Steam System | IBR | 80-303 | Hex Nut Gr B M24 T425 BPS 41319 | NO | 80 | 400 | 8.8 | 44
1 | Aux Steam System | IBR | 80-303 | PLATE 12.0 MM - 100X220-SA387GR22CL2(CERT) | NO | 2 | 10 | 4.144 | 20.72
1 | Aux Steam System | IBR | 80-303 | PLATE 12.0 MM -200X220-SA387GR22CL2(CERT) | NO | 2 | 10 | 8.29 | 41.45
1 | Aux Steam System | IBR | 80-303 | PLATE 12.0 MM 481X300- SA387GR22CL2(CERT) | NO | 4 | 20 | 37.876 | 189.38
1 | Aux Steam System | IBR | 80-303 | PLATE 12.0 MM-200X200 - SA387GR22CL2(CERT) | NO | 4 | 20 | 15.072 | 75.36
1 | Aux Steam System | IBR | 80-303 | PLATE 12.0 MM-425X425 - SA515GR70 | NO | 1 | 5 | 17.015 | 85.075
1 | Aux Steam System | IBR | 80-303 | PLATE 25.0 MM-630X240 - SA387GR22CL2(CERT) | NO | 1 | 5 | 19.25 | 96.25
1 | Aux Steam System | IBR | 80-303 | PLATE 32.0 MM-220X220 - SA515GR70 | NO | 1 | 5 | 12.059 | 60.295
1 | Aux Steam System | IBR | 80-303 | PLATE 50.0 MM-380X380 - SA515GR70 | NO | 3 | 15 | 66 | 330
1 | Aux Steam System | IBR | 80-303 | SPIRAL WOUND GASKET NB200 CL300 SS304 | NO | 3 | 15 | 4.407 | 22.035
1 | Aux Steam System | IBR | 80-303 | STUD M 24 X 3 X 230 SA193B7 | NO | 40 | 200 | 28 | 140
1 Total | [8 empty] | 606704.6848
2 | Aux Steam System | Non IBR | 80-363 | 90° BW LR ELBOW 323.9X9.53 SA234WPB | NO | 14 | 140 | 756 | 7560
2 | Aux Steam System | Non IBR | 80-363 | 45° BW LR ELBOW 323.9X9.53 SA234WPB | NO | 3 | 30 | 81 | 810
2 | Aux Steam System | Non IBR | 80-363 | BW 90 DEG LR ELBOW 168.3X7.11 SA234WPB | NO | 3 | 30 | 31.2 | 312
2 | Aux Steam System | Non IBR | 80-363 | SW 90DEG ELL NB50 CL3000 SA105 | NO | 16 | 160 | 14.4 | 144
2 | Aux Steam System | Non IBR | 80-363 | 45° BW LR ELBOW 168.3X7.11 SA234WPB | NO | 2 | 20 | 10.16 | 101.6
2 | Aux Steam System | Non IBR | 80-363 | BW RED 168.3X7.11/114.3X6.02 SA234WPB | NO | 2 | 20 | 6.32 | 63.2
2 | Aux Steam System | Non IBR | 80-363 | BW RED 114.3X6.02/60.3X5.54 SA234WPB | NO | 2 | 20 | 2.52 | 25.2
2 | Aux Steam System | Non IBR | 80-363 | SW EQT NB50 CL3000 SA105 | NO | 2 | 20 | 2 | 20
2 | Aux Steam System | Non IBR | 80-363 | PIPE DIA 323.9 X 9.53 SA106GRB | M | 54 | 540 | 3989.76 | 39897.6
2 | Aux Steam System | Non IBR | 80-363 | PIPE 60.30 X 5.54 - SA106GRB | M | 30 | 300 | 224.4 | 2244
2 | Aux Steam System | Non IBR | 80-363 | PIPE DIA 168.3 X 7.11 SA106GRB | M | 8 | 80 | 226.08 | 2260.8
2 | Aux Steam System | Non IBR | 80-363 | SUPPORT PIPE DIA 114.3 X 6.02 SA106GRB | M | 6 | 60 | 96.42 | 964.2
2 | Aux Steam System | Non IBR | 80-363 | PIPE 21.30 X 3.73 - SA106GRB | M | 3 | 30 | 4.86 | 48.6
2 | Aux Steam System | Non IBR | 80-363 | SUPPORT PIPE OD273X9.27-SA106GRB | NO | 1 | 10 | 60.29 | 602.9
2 | Aux Steam System | Non IBR | 80-363 | SUPPORT/LUG/CARRIER PLATE 10X1000X1000-SA515GR70 | NO | 1 | 10 | 78.5 | 785
2 | Aux Steam System | Non IBR | 80-363 | GAL WIRE MESH RAIN HOOD 1.2X1200X2000-IS280 | NO | 2 | 20 | 12.48 | 124.8
2 Total | [8 empty] | 55963.9
3 | Condensate System | Non IBR | 80-400 | PIPE DIA 660.0 X 10.0 SA672GRB70CL22 | M | 15 | 150 | 2404.35 | 24043.5
3 | Condensate System | Non IBR | 80-400 | OD PIPE DIA 508.00 X 9.53 - SA106GRB | M | 7 | 70 | 819.98 | 8199.8
3 | Condensate System | Non IBR | 80-400 | BW UET 660.4X9.53 323.9X9.53 SA234WPB(W) | NO | 4 | 40 | 1052 | 10520
3 | Condensate System | Non IBR | 80-400 | BW UEQT 660X10/508X12.7 SA234WPB(W) | NO | 3 | 30 | 679.95 | 6799.5
3 | Condensate System | Non IBR | 80-400 | PIPE DIA 323.9 X 9.53 SA106GRB SA234WPB | M | 9 | 90 | 664.92 | 6649.2
3 | Condensate System | Non IBR | 80-400 | REDUCER OD558.8X9.53/OD508X12.7 SA234WPB | NO | 3 | 30 | 810 | 8100
3 | Condensate System | Non IBR | 80-400 | BW RED 508X9.53/457X9.53 SA234WPB(W)(HOLD) | NO | 6 | 60 | 2040 | 20400
3 | Condensate System | Non IBR | 80-400 | BW LR 90DEG ELL OD660.4X9.53 SA234WPB(W) | NO | 1 | 10 | 238.12 | 2381.2
3 | Condensate System | Non IBR | 80-400 | 90° BW LR ELBOW 323.9X9.53 SA234WPB | NO | 4 | 40 | 222.6 | 2226
3 | Condensate System | Non IBR | 80-400 | TUBE 60.30 X 5.54 - SA106GRB | M | 24 | 240 | 179.52 | 1795.2
3 | Condensate System | Non IBR | 80-400 | BW SR 90DEG ELL OD660.4X9.53 SA234WPB(W) | NO | 1 | 10 | 158.59 | 1585.9
3 | Condensate System | Non IBR | 80-400 | FLAT END COVER OD660 X 10-SA515GR70 | NO | 2 | 20 | 102.089 | 1020.89
3 | Condensate System | Non IBR | 80-400 | SUPPORT PIPE OD 406.4 X 9.53 L=1000-SA106GRB | NO | 1 | 10 | 93.27 | 932.7
3 | Condensate System | Non IBR | 80-400 | SUPPORT PIPE OD114.3X6.02 L=5000-SA106GRB | NO | 1 | 10 | 80.35 | 803.5
3 | Condensate System | Non IBR | 80-400 | SUPPORT PIPE OD168.3X7.11 L=3M NO EP-SA106GRB | M | 3 | 30 | 84.78 | 847.8
3 | Condensate System | Non IBR | 80-400 | SUPPORT PIPE OD219.1X6.35 L=3000-SA106GRB | NO | 1 | 10 | 99.93 | 999.3
3 | Condensate System | Non IBR | 80-400 | SUPPORT PIPE OD219.1X6.35 L=3000-SA106GRB | NO | 1 | 10 | 99.93 | 999.3
3 | Condensate System | Non IBR | 80-400 | SUPPORT PIPE OD219.1X6.35 L=3000 NO EP-SA106GRB | NO | 1 | 10 | 99.93 | 999.3
3 | Condensate System | Non IBR | 80-400 | SUPPORT PIPE OD219.1X8.18 L=2000-SA106GRB | NO | 1 | 10 | 85.1 | 851
3 | Condensate System | Non IBR | 80-400 | SUPPORT PIPE OD323.9X12.7 L=500-SA106GRB | NO | 2 | 20 | 97.46 | 974.6
3 | Condensate System | Non IBR | 80-400 | SUPPORT PIPE OD355.6X11.13 L= 1000-SA106GRB | NO | 1 | 10 | 94.55 | 945.5
3 | Condensate System | Non IBR | 80-400 | SUPPORT PIPE OD60.3X11.07 L=6M-SA335P22 | M | 6 | 60 | 94.55 | 945.5
3 | Condensate System | Non IBR | 80-400 | SUPPORT PLATE 10THK 1000X1000-SA515GR70 | NO | 1 | 10 | 80.64 | 806.4
3 | Condensate System | Non IBR | 80-400 | SUPPORT PLATE 10THKX1000X1000-SA515GR70 | NO | 1 | 10 | 78.5 | 785
3 | Condensate System | Non IBR | 80-400 | SUPPORT PLATE 12 MM 1000X1000-SA515GR70 | NO | 1 | 10 | 78.5 | 785
3 | Condensate System | Non IBR | 80-400 | SUPPORT PLATE 12 THK1000 X 1000-IS2062E250GRA | NO | 1 | 10 | 94.2 | 942
3 | Condensate System | Non IBR | 80-400 | SUPPORT PLATE 12THK 1200X800-IS2062E250GRA | NO | 1 | 10 | 94.2 | 942
3 | Condensate System | Non IBR | 80-400 | SUPPORT PLATE 12X1000X1000-SA515GR70 | NO | 1 | 10 | 90.432 | 904.32
3 | Condensate System | Non IBR | 80-400 | PIPE OD33.4X4.55 L=10000-SA106GRB | M | 10 | 100 | 94.2 | 942
3 | Condensate System | Non IBR | 80-400 | ASME B16.11 SW STUB NB25,CL:3000-SA105 | NO | 4 | 40 | 1.72 | 17.2
3 | Condensate System | Non IBR | 80-400 | ASME B16.11 SW STUB NB50,CL:3000-SA105 | NO | 6 | 60 | 7.8 | 78
3 | Condensate System | Non IBR | 80-400 | ASME B16.11 SW STUB NB15,CL:3000-SA105 | NO | 9 | 90 | 1.62 | 16.2
3 | Condensate System | Non IBR | 80-400 | TEMPERATURE STUB M33X2, L=64 (CS)-SA105 | NO | 3 | 30 | 1.82 | 18.2
3 | Condensate System | Non IBR | 80-400 | PACKING RING M33x2 COPPER-IS1972 | NO | 3 | 30 | 0.03 | 0.3
3 | Condensate System | Non IBR | 80-400 | SCREW PLUG M33 x 2-SA105 | NO | 7 | 70 | 5.6 | 56
3 | Condensate System | Non IBR | 80-400 | TEMP STUB RC 1" L=45 - CS-SA105 | NO | 7 | 70 | 1.82 | 18.2
3 | Condensate System | Non IBR | 80-400 | SCREW PLUG RC 1"-SA105 | NO | 7 | 70 | 5.6 | 56
3 | Condensate System | Non IBR | 80-400 | SOW.FLANGE NB25 CLASS 150-SA515GR70 | NO | 3 | 30 | 2.7 | 27
3 | Condensate System | Non IBR | 80-400 | STUD M12x70-B7 SA193B7 | NO | 20 | 200 | 1.2 | 12
3 | Condensate System | Non IBR | 80-400 | HEX NUT M12-2H SA194GR2H | NO | 40 | 400 | 0.8 | 8
3 | Condensate System | Non IBR | 80-400 | SOW.FLANGE NB 50 CL.150-SA515GR70 | NO | 3 | 30 | 6 | 60
3 | Condensate System | Non IBR | 80-400 | STUD M16x100-B7 SA193B7 | NO | 20 | 200 | 2.8 | 28
3 | Condensate System | Non IBR | 80-400 | HEX NUT M16-2H SA194GR2H | NO | 40 | 400 | 12 | 120
3 | Condensate System | Non IBR | 80-400 | GASKET T=1.5 MM 1000X1000-NON ASBESTOS | NO | 1 | 10 | 1 | 10
3 | Condensate System | Non IBR | 80-401 | PIPE DIA 457.2 X 12.7 X 6000 - SA106GRB | M | 50 | 500 | 6955 | 69550
3 | Condensate System | Non IBR | 80-401 | BW LR 90DEG ELL OD457.2X12.7 SA234WPB | NO | 14 | 140 | 2100.28 | 21002.8
3 | Condensate System | Non IBR | 80-401 | PIPE DIA 323.9 X 9.53 SA106GRB | M | 26 | 260 | 1920.88 | 19208.8
3 | Condensate System | Non IBR | 80-401 | PIPE DIA 406.4 X 12.7 X 6500 SA106GRB | M | 6 | 60 | 739.2 | 7392
3 | Condensate System | Non IBR | 80-401 | PIPE OD-508X12.7X6000-SA106GRB | M | 6 | 60 | 702.84 | 7028.4
3 | Condensate System | Non IBR | 80-401 | BW RED 864X32/457.2X12.7 SA234WPB | NO | 2 | 20 | 668.5 | 6685
3 | Condensate System | Non IBR | 80-401 | BW EQT OD457.2X12.7 SA234WPB | NO | 1 | 10 | 151.87 | 1518.7
3 | Condensate System | Non IBR | 80-401 | BW UEQT 457X12.7/406.4X12.7 SA234WPB | NO | 1 | 10 | 147.16 | 1471.6
3 | Condensate System | Non IBR | 80-401 | 90° BW LR ELBOW 323.9X9.53 SA234WPB | NO | 4 | 40 | 222.6 | 2226
3 | Condensate System | Non IBR | 80-401 | BW UEQT 457.2X12.7/323.9X9.53 SA234WPB | NO | 2 | 20 | 278.94 | 2789.4
3 | Condensate System | Non IBR | 80-401 | BW LR 45DEG ELL OD457.2X12.7 SA234WPB | NO | 9 | 90 | 674.73 | 6747.3
3 | Condensate System | Non IBR | 80-401 | BW RED 457.2X12.7/355.6X12.7 SA234WPB | NO | 4 | 40 | 191.08 | 1910.8
3 | Condensate System | Non IBR | 80-401 | BW RED 457.2X12.7/323.9X9.53 SA234WPB | NO | 6 | 60 | 244.74 | 2447.4
3 | Condensate System | Non IBR | 80-401 | BW UEQT 457.2X12.7/273X9.27 SA234WPC | NO | 2 | 20 | 77.2 | 772
3 | Condensate System | Non IBR | 80-401 | BW UEQT 457.2X12.7/219.1X8.18 SA234WPC | NO | 1 | 10 | 134.19 | 1341.9
3 | Condensate System | Non IBR | 80-401 | PIPE DIA 114.3 X 6.02 SA106GRB | M | 6 | 60 | 96.42 | 964.2
3 | Condensate System | Non IBR | 80-401 | OD PIPE DIA 88.90 X 15.24 - SA106GRB | M | 2.034 | 20.34 | 56.301 | 563.01
3 | Condensate System | Non IBR | 80-401 | PIPE DIA 88.9 X 5.49 X 6500 - SA106GRB | M | 4.5 | 45 | 50.805 | 508.05
3 | Condensate System | Non IBR | 80-401 | BW LR 90DEG ELL OD88.9X5.49 SA234WPB | NO | 6 | 60 | 12.48 | 124.8
3 | Condensate System | Non IBR | 80-401 | BW LR 90DEG ELL OD114.3X6.02 SA234WPB | NO | 1 | 10 | 3.95 | 39.5
3 | Condensate System | Non IBR | 80-401 | BOTTOM PLATE 20THK 350X450-SA515GR70 | NO | 2 | 20 | 49.454 | 494.54
3 | Condensate System | Non IBR | 80-401 | BOTTOM PLATE 20THK 350X450-SA515GR70 | NO | 2 | 20 | 49.454 | 494.54
3 | Condensate System | Non IBR | 80-401 | BOTTOM PLATE 20THK 350X450-SA515GR70 | NO | 2 | 20 | 49.454 | 494.54
3 | Condensate System | Non IBR | 80-401 | BOTTOM PLATE 20THK 350X450-SA515GR70 | NO | 2 | 20 | 49.454 | 494.54
3 | Condensate System | Non IBR | 80-401 | BOTTOM PLATE 20THK 350X450-SA515GR70 | NO | 2 | 20 | 49.454 | 494.54
3 | Condensate System | Non IBR | 80-401 | BOTTOM PLATE 20THK 350X450-SA515GR70 | NO | 2 | 20 | 49.454 | 494.54
3 | Condensate System | Non IBR | 80-401 | BOTTOM PLATE 20THK 350X450-SA515GR70 | NO | 2 | 20 | 49.454 | 494.54
3 | Condensate System | Non IBR | 80-401 | BOTTOM PLATE 20THK 350X450-SA515GR70 | NO | 2 | 20 | 49.454 | 494.54
3 | Condensate System | Non IBR | 80-401 | BOTTOM SUPPORT PIPE OD 88.9X5.49 L=6000-SA106GRB | NO | 1 | 10 | 67.8 | 678
3 | Condensate System | Non IBR | 80-401 | BOTTOM SUPPORT PIPE OD219.1X6.35. L=2000-SA106GRB | NO | 1 | 10 | 66.62 | 666.2
3 | Condensate System | Non IBR | 80-401 | COVER PLATE FOR DRIPPAN (CS)- NB250-IS1079/2062 | NO | 4 | 40 | 49.08 | 490.8
3 | Condensate System | Non IBR | 80-401 | DRIP PAN ASSEMBLY-IS1079/SA515GR70 | NO | 7 | 70 | 54.04 | 540.4
3 | Condensate System | Non IBR | 80-401 | LUG PLATE 16 THK 500 X 1000-SA515GR70 | NO | 1 | 10 | 62.8 | 628
3 | Condensate System | Non IBR | 80-401 | PLATE 12 THK 300 X 580-SA515GR70 | NO | 4 | 40 | 65.564 | 655.64
3 | Condensate System | Non IBR | 80-401 | PLATE 12 THK 300 X 605-SA515GR70 | NO | 4 | 40 | 68.388 | 683.88
3 | Condensate System | Non IBR | 80-401 | PLATE 12 THK 300 X 605-SA515GR70 | NO | 4 | 40 | 68.388 | 683.88
3 | Condensate System | Non IBR | 80-401 | PLATE-12 1000X500-SA515GR70 | NO | 1 | 10 | 47.1 | 471
3 | Condensate System | Non IBR | 80-401 | RAIN HOOD SHEET 2.5MM 1250X2500-IS1079D | NO | 3 | 30 | 61.328 | 613.28
3 | Condensate System | Non IBR | 80-401 | SUPPORT PIPE DIA 114.3 X 6.02 L=4 M-SA106GRB | NO | 1 | 10 | 64.28 | 642.8
3 | Condensate System | Non IBR | 80-401 | SUPPORT PIPE OD219.1X12.7; L=1000-SA106GRB | NO | 1 | 10 | 64.64 | 646.4
3 | Condensate System | Non IBR | 80-401 | SUPPORT PIPE OD219.1X6.35 L=1500 NO EP-SA106GRB | NO | 1 | 10 | 49.965 | 499.65
3 | Condensate System | Non IBR | 80-401 | SUPPORT PIPE OD219.1X6.35 L=2000-SA106GRB | NO | 1 | 10 | 66.62 | 666.2
3 | Condensate System | Non IBR | 80-401 | SUPPORT PIPE OD219.1X6.35 L=2000-SA106GRB | NO | 1 | 10 | 66.62 | 666.2
3 | Condensate System | Non IBR | 80-401 | SUPPORT PIPE OD219.1X6.35 L=2000-SA106GRB | NO | 1 | 10 | 66.62 | 666.2
3 | Condensate System | Non IBR | 80-401 | SUPPORT PIPE OD323.9X9.53 L= 1000-SA106GRB | NO | 1 | 10 | 73.88 | 738.8
3 | Condensate System | Non IBR | 80-401 | SUPPORT PIPE OD323.9X9.53 L=1000-SA106GRB | NO | 1 | 10 | 73.88 | 738.8
3 | Condensate System | Non IBR | 80-401 | SUPPORT PIPE OD559X9.53 L=500-SA106GRB | NO | 1 | 10 | 64.55 | 645.5
3 | Condensate System | Non IBR | 80-401 | SUPPORT PIPE OD60.3X11.07 L=5000-SA106GRC | NO | 1 | 10 | 67.2 | 672
3 | Condensate System | Non IBR | 80-401 | SUPPORT PIPE OD60.3X12.5 L=4000-SA335P22 | NO | 1 | 10 | 58.94 | 589.4
3 | Condensate System | Non IBR | 80-401 | SUPPORT PIPE OD60.3X12.5 L=5000-SA335P22 | NO | 1 | 10 | 73.675 | 736.75
3 | Condensate System | Non IBR | 80-401 | SUPPORT PLATE 10X1000X1000-SA515GR70 | NO | 1 | 10 | 78.5 | 785
3 | Condensate System | Non IBR | 80-401 | ASME B16.11 SW STUB NB25,CL:3000-SA105 | NO | 40 | 400 | 1.72 | 17.2
3 | Condensate System | Non IBR | 80-401 | ASME B16.11 SW STUB NB50,CL:3000-SA105 | NO | 3 | 30 | 7.8 | 78
3 | Condensate System | Non IBR | 80-401 | ASME B16.11 SW STUB NB15,CL:3000-SA105 | NO | 1 | 10 | 1.62 | 16.2
3 | Condensate System | Non IBR | 80-401 | TEMPERATURE STUB M33X2, L=64 (CS)-SA105 | NO | 3 | 30 | 1.82 | 18.2
3 | Condensate System | Non IBR | 80-401 | PACKING RING M33x2 COPPER-IS1972 | NO | 3 | 30 | 0.03 | 0.3
3 | Condensate System | Non IBR | 80-401 | SCREW PLUG M33 x 2-SA105 | NO | 7 | 70 | 5.6 | 56
3 | Condensate System | Non IBR | 80-401 | TEMP STUB RC 1" L=45 - CS-SA105 | NO | 7 | 70 | 1.82 | 18.2
3 | Condensate System | Non IBR | 80-401 | SCREW PLUG RC 1"-SA105 | NO | 7 | 70 | 5.6 | 56
3 | Condensate System | Non IBR | 80-401 | ASME B16.11 SW STUB NB40,CL:3000-SA105 | NO | 4 | 40 | 1 | 10
3 | Condensate System | Non IBR | 80-401 | PIPE OD 273 x 9.27 - SA106GRB | M | 50 | 500 | 3014 | 30140
3 | Condensate System | Non IBR | 80-401 | BW LR 90DEG ELL OD 273 x 9.27 SA234WPB | M | 14 | 140 | 518 | 5180
3 | Condensate System | Non IBR | 80-401 | BW LR 45DEG ELL OD 273 x 9.27 SA234WPB | NO | 2 | 20 | 38.58 | 385.8
3 | Condensate System | Non IBR | 80-401 | BW UEQT 457.2X12.7/168.3X7.11 SA234WPC | NO | 2 | 20 | 265.68 | 2656.8
3 | Condensate System | Non IBR | 80-401 | BW RED 457X12.7/273X9.27-SA234WPC | NO | 1 | 10 | 38.6 | 386
3 | Condensate System | Non IBR | 80-402 | BW LR 90DEG ELL OD406.4X12.7 SA234WPB | NO | 14 | 140 | 1680 | 16800
3 | Condensate System | Non IBR | 80-402 | BW RED 457.2X12.7/406.4X12.7 SA234WPB | NO | 8 | 80 | 401.52 | 4015.2
3 | Condensate System | Non IBR | 80-402 | BW EQT OD508X9.53 SA234WPB | NO | 1 | 10 | 168 | 1680
3 | Condensate System | Non IBR | 80-402 | BW SR 90DEG ELL OD508X12.7 SA234WPB | NO | 1 | 10 | 126 | 1260
3 | Condensate System | Non IBR | 80-402 | BW LR 45DEG ELL OD508X12.7 SA234WPB | NO | 1 | 10 | 92.79 | 927.9
3 | Condensate System | Non IBR | 80-402 | BW RED 508X12.7/457.2X12.7 SA234WPB | NO | 3 | 30 | 224.67 | 2246.7
3 | Condensate System | Non IBR | 80-402 | BW RED 219.1X8.18/168.3X7.11 SA234WPB | NO | 2 | 20 | 9.68 | 96.8
3 | Condensate System | Non IBR | 80-402 | PIPE DIA 406.4 X 12.7 X 6500 SA106GRB | M | 48 | 480 | 5913.6 | 59136
3 | Condensate System | Non IBR | 80-402 | PIPE DIA 457.2 X 12.7 X 6000 - SA106GRB | M | 83 | 830 | 11545.3 | 115453
3 | Condensate System | Non IBR | 80-402 | BW LR 30DEG ELL OD457.2X12.7 SA234WPB | NO | 1 | 10 | 50 | 500
3 | Condensate System | Non IBR | 80-402 | BW LR 45DEG ELL OD406.4X12.7 SA234WPB | NO | 2 | 20 | 118 | 1180
3 | Condensate System | Non IBR | 80-402 | BW LR 30DEG ELL OD457.2X12.7 SA234WPB | NO | 1 | 10 | 50 | 500
3 | Condensate System | Non IBR | 80-402 | BW UEQT 457X12.7/406.4X12.7 SA234WPB | NO | 2 | 20 | 294.32 | 2943.2
3 | Condensate System | Non IBR | 80-402 | BW EQT OD457.2X12.7 SA234WPB | NO | 3 | 30 | 455.61 | 4556.1
3 | Condensate System | Non IBR | 80-402 | BW EQT OD406.4X12.7 SA234WPB | NO | 1 | 10 | 167 | 1670
3 | Condensate System | Non IBR | 80-402 | PIPE DIA 508.0 X 12.7 SA106GRB | M | 2 | 20 | 310 | 3100
3 | Condensate System | Non IBR | 80-402 | BOTTOM PLATE 20THK 450X450-SA515GR70 | NO | 1 | 10 | 31.79 | 317.9
3 | Condensate System | Non IBR | 80-402 | BRANCH PIPE OD 323.9 X 9.53 L=493-SA106GRB | NO | 1 | 10 | 36.423 | 364.23
3 | Condensate System | Non IBR | 80-402 | BRANCH PIPE OD 323.9 X 9.53 L=493-SA106GRB | NO | 1 | 10 | 36.423 | 364.23
3 | Condensate System | Non IBR | 80-402 | FLAT END CLOSURE OD508X12.7-SA515GR70 | NO | 1 | 10 | 80 | 800
3 | Condensate System | Non IBR | 80-402 | LUG PLATE 16MM 500X500-SA515GR70 | NO | 1 | 10 | 31.4 | 314
3 | Condensate System | Non IBR | 80-402 | LUG PLATE 16MM 550X450-SA515GR70 | NO | 1 | 10 | 31.086 | 310.86
3 | Condensate System | Non IBR | 80-402 | PLATE 12 THK, 450X450-SA515GR70 | NO | 2 | 20 | 38.15 | 381.5
3 | Condensate System | Non IBR | 80-402 | PLATE 12X400X400-SA515GR70 | NO | 3 | 30 | 45.216 | 452.16
3 | Condensate System | Non IBR | 80-402 | PLATE-12 700X700-IS2062E250GRA | NO | 1 | 10 | 46.158 | 461.58
3 | Condensate System | Non IBR | 80-402 | PLATE-12 700X700-IS2062E250GRA | NO | 1 | 10 | 46.158 | 461.58
3 | Condensate System | Non IBR | 80-402 | PIPE OD114.3X6.02 SA106GRB | M | 3 | 30 | 48 | 480
3 | Condensate System | Non IBR | 80-402 | SUPPORT PIPE OD273X6.35 L=1000 NO EP-SA106GRB | NO | 1 | 10 | 41.728 | 417.28
3 | Condensate System | Non IBR | 80-402 | SUPPORT PIPE OD88.9X5.49 L=3000-SA106GRB | NO | 1 | 10 | 33.87 | 338.7
3 | Condensate System | Non IBR | 80-402 | SUPPORT PLATE 12X600X600-SA515GR70 | NO | 1 | 10 | 33.912 | 339.12
3 | Condensate System | Non IBR | 80-402 | SUPPORT PLATE 6MM THK 1000X1000-SA387GR22CL2 | NO | 1 | 10 | 47.1 | 471
3 | Condensate System | Non IBR | 80-402 | BW 90DEG LR EL OD219.1 X 12.7 A234WPB | NO | 4 | 40 | 130.2 | 1302
3 | Condensate System | Non IBR | 80-402 | PIPE DIA 219.1 X 12.7 SA106GRB | M | 10 | 100 | 646 | 6460
3 | Condensate System | Non IBR | 80-402 | BW UEQT 457.2X12.7/219.1X8.18 SA234WPC | NO | 1 | 10 | 134.19 | 1341.9
3 | Condensate System | Non IBR | 80-403 | PIPE DIA 168.3 X 7.11 SA106GRB | M | 10 | 100 | 282 | 2820
3 | Condensate System | Non IBR | 80-403 | BW SR 90DEG ELL OD457.2X12.7 SA234WPB | NO | 1 | 10 | 99.94 | 999.4
3 | Condensate System | Non IBR | 80-403 | BW LR 90DEG ELL OD168.3X7.11 SA234WPB | NO | 4 | 40 | 41.6 | 416
3 | Condensate System | Non IBR | 80-403 | BW EQT OD168.3X7.11 SA234WPC | NO | 2 | 20 | 26.56 | 265.6
3 | Condensate System | Non IBR | 80-403 | PIPE DIA 323.9 X 9.53 SA106GRB | M | 12 | 120 | 886.56 | 8865.6
3 | Condensate System | Non IBR | 80-403 | BW RED 457.2X12.7/406.4X12.7 SA234WPB | NO | 4 | 40 | 200.76 | 2007.6
3 | Condensate System | Non IBR | 80-403 | BW LR 45DEG ELL OD406.4X12.7 SA234WPB | NO | 2 | 20 | 118.08 | 1180.8
3 | Condensate System | Non IBR | 80-403 | PIPE DIA 457.2 X 12.7 X 6000 - SA106GRB | M | 139 | 1390 | 19357 | 193570
3 | Condensate System | Non IBR | 80-403 | BW LR 90DEG ELL OD457.2X12.7 SA234WPB | NO | 31 | 310 | 4650.62 | 46506.2
3 | Condensate System | Non IBR | 80-403 | PIPE OD 406.40 x 12.70 X 6000 - SA106GRB | M | 30 | 300 | 3699 | 36990
3 | Condensate System | Non IBR | 80-403 | BW LR 90DEG ELL OD406.4X12.7 SA234WPB | NO | 10 | 100 | 1210 | 12100
3 | Condensate System | Non IBR | 80-403 | WN FLANGE NB450 CL400 SA105 | NO | 4 | 40 | 656 | 6560
3 | Condensate System | Non IBR | 80-403 | BW RED 508X12.7/457.2X12.7 SA234WPB | NO | 5 | 50 | 1700 | 17000
3 | Condensate System | Non IBR | 80-403 | BW SR 90DEG ELL OD508X12.7 SA234WPB | NO | 3 | 30 | 371.37 | 3713.7
3 | Condensate System | Non IBR | 80-403 | 90° BW LR ELBOW 323.9X9.53 SA234WPB | NO | 5 | 50 | 270 | 2700
3 | Condensate System | Non IBR | 80-403 | PIPE DIA 355.6 X 9.53 SA106GRB | M | 3 | 30 | 243.99 | 2439.9
3 | Condensate System | Non IBR | 80-403 | BW EQT OD457.2X12.7 SA234WPB | NO | 1 | 10 | 149.55 | 1495.5
3 | Condensate System | Non IBR | 80-403 | BW RED 457.2X12.7/323.9X9.53 SA234WPB | NO | 3 | 30 | 122.37 | 1223.7
3 | Condensate System | Non IBR | 80-403 | BW LR 45DEG ELL OD457.2X12.7 SA234WPB | NO | 1 | 10 | 74.97 | 749.7
3 | Condensate System | Non IBR | 80-403 | ANCHOR PIPE OD88.9X15.24 L=1000-SA106GRB | NO | 1 | 10 | 27.68 | 276.8
3 | Condensate System | Non IBR | 80-403 | BOTTOM PLATE 10M 500X500-SA515GR70 | NO | 1 | 10 | 19.625 | 196.25
3 | Condensate System | Non IBR | 80-403 | BOTTOM PLATE 10THK 600 X 600-SA515GR70 | NO | 1 | 10 | 28.26 | 282.6
3 | Condensate System | Non IBR | 80-403 | BOTTOM PLATE 10THKX500X500-SA387GR22CL2 | NO | 1 | 10 | 19.625 | 196.25
3 | Condensate System | Non IBR | 80-403 | BOTTOM PLATE 12MM 500X500-SA515GR70 | NO | 1 | 10 | 23.55 | 235.5
3 | Condensate System | Non IBR | 80-403 | BRANCH PIPE OD 323.9X9.53 L=290-SA106GRB | NO | 1 | 10 | 21.425 | 214.25
3 | Condensate System | Non IBR | 80-403 | BRANCH PIPE OD 508X12.7 L=180-SA106GRB | NO | 1 | 10 | 27.918 | 279.18
3 | Condensate System | Non IBR | 80-403 | BRANCH PIPE OD168.3X27.5-SA106GRB | NO | 1 | 10 | 22.056 | 220.56
3 | Condensate System | Non IBR | 80-403 | COVER PLATE FOR DRIP PAN ASSY.NB250-IS1079/2062 | NO | 2 | 20 | 24.54 | 245.4
3 | Condensate System | Non IBR | 80-403 | DRIP PAN ASSY (CS) -NB250-IS1079/2062 | NO | 4 | 40 | 30.88 | 308.8
3 | Condensate System | Non IBR | 80-403 | FLANGE NB200 PL T=50;DIA 380-SA515GR70 | NO | 1 | 10 | 22 | 220
3 | Condensate System | Non IBR | 80-403 | FLAT END CLOSURE OD 219.1X6.35-SA515GR70 | NO | 2 | 20 | 24.316 | 243.16
3 | Condensate System | Non IBR | 80-403 | LUG PLATE 12MM-SA515GR70 | NO | 1 | 10 | 23.55 | 235.5
3 | Condensate System | Non IBR | 80-403 | PLATE 10MMX500X500-SA515GR70 | NO | 1 | 10 | 19.625 | 196.25
3 | Condensate System | Non IBR | 80-403 | PLATE 10X500X500-SA515GR70 | NO | 1 | 10 | 19.625 | 196.25
3 | Condensate System | Non IBR | 80-403 | PLATE 16 THK, 600X360-SA515GR70 | NO | 1 | 10 | 27.13 | 271.3
3 | Condensate System | Non IBR | 80-403 | PLATE 16MM ,600X360-SA515GR70 | NO | 1 | 10 | 27.13 | 271.3
3 | Condensate System | Non IBR | 80-403 | PLATE 16THK 600X360-SA515GR70 | NO | 1 | 10 | 27.13 | 271.3
3 | Condensate System | Non IBR | 80-403 | PLATE 16THK X 625 X 385-SA515GR70 | NO | 1 | 10 | 30.222 | 302.22
3 | Condensate System | Non IBR | 80-403 | SOW FLANGE NB100 CL:150-SA515GR70 | NO | 4 | 40 | 21.2 | 212
3 | Condensate System | Non IBR | 80-403 | SOW FLANGE NB150 CL:150-SA515GR70 | NO | 3 | 30 | 22.5 | 225
3 | Condensate System | Non IBR | 80-403 | SOW FLANGE NB200 CL:150-SA515GR70 | NO | 2 | 20 | 23 | 230
3 | Condensate System | Non IBR | 80-403 | SOW FLANGE NB250 CL:150-IS2062FE410B | NO | 2 | 20 | 29 | 290
3 | Condensate System | Non IBR | 80-403 | STUD M24X3-230-SA193B7 | NO | 30 | 300 | 21 | 210
3 | Condensate System | Non IBR | 80-403 | STUD-M20X2.5X160 - SA193B7-SA193B7 | NO | 72 | 720 | 24.48 | 244.8
3 | Condensate System | Non IBR | 80-403 | SUPORT PIPE OD168.3X7.11 L=1000-SA106GRB | NO | 1 | 10 | 28.26 | 282.6
3 | Condensate System | Non IBR | 80-403 | SUPORT PLATE 12MM 500X500-IS2062E250GRA | NO | 1 | 10 | 23.55 | 235.5
3 | Condensate System | Non IBR | 80-403 | SUPPORT PIPE OD114.3X13.49 L=215-SA106GRC | NO | 4 | 40 | 28.844 | 288.44
3 | Condensate System | Non IBR | 80-403 | SUPPORT PIPE OD114.3X13.49 L=215-SA106GRC | NO | 4 | 40 | 28.844 | 288.44
3 | Condensate System | Non IBR | 80-403 | SUPPORT PIPE OD114.3X20 L=1000-SA335P22 | NO | 1 | 10 | 27.68 | 276.8
3 | Condensate System | Non IBR | 80-403 | SUPPORT PIPE OD168.3X7.11 L=1000-SA106GRB | NO | 1 | 10 | 28.26 | 282.6
3 | Condensate System | Non IBR | 80-403 | SUPPORT PIPE OD273X9.27 L=500-SA106GRB | NO | 1 | 10 | 30.155 | 301.55
3 | Condensate System | Non IBR | 80-403 | SUPPORT PIPE OD60.3X11.07 L=1500-SA335P22 | NO | 1 | 10 | 20.16 | 201.6
3 | Condensate System | Non IBR | 80-403 | SUPPORT PIPE OD60.3X11.07 L=1500-SA335P22 | NO | 1 | 10 | 20.16 | 201.6
3 | Condensate System | Non IBR | 80-403 | SUPPORT PLATE 10MM 500X500-SA515GR70 | NO | 1 | 10 | 19.625 | 196.25
3 | Condensate System | Non IBR | 80-403 | SUPPORT PLATE 10MM 500X500-SA515GR70 | NO | 1 | 10 | 19.625 | 196.25
3 | Condensate System | Non IBR | 80-403 | SUPPORT PLATE 10MM 500X500-SA515GR70 | NO | 1 | 10 | 19.625 | 196.25
3 | Condensate System | Non IBR | 80-403 | BW SR 90DEG ELL OD508X12.7 SA234WPB | NO | 2 | 20 | 247.58 | 2475.8
3 | Condensate System | Non IBR | 80-403 | BW UEQT 457.2X12.7/323.9X9.53 SA234WPB | NO | 2 | 20 | 278.94 | 2789.4
3 | Condensate System | Non IBR | 80-403 | BW UEQT 457.2X12.7/219.1X8.18 SA234WPC | NO | 2 | 20 | 268.38 | 2683.8
3 | Condensate System | Non IBR | 80-403 | BW UEQT 457X12.7/406.4X12.7 SA234WPB | NO | 4 | 40 | 588.64 | 5886.4
3 | Condensate System | Non IBR | 80-403 | BW EQT OD457.2X12.7 SA234WPB | NO | 1 | 10 | 149.55 | 1495.5
3 | Condensate System | Non IBR | 80-403 | BW RED 457.2X12.7/355.6X12.7 SA234WPB(HOLD) | NO | 2 | 20 | 95.54 | 955.4
3 | Condensate System | Non IBR | 80-408 | PIPE OD 273 x 9.27 - SA106GRC | M | 45 | 450 | 2700 | 27000
3 | Condensate System | Non IBR | 80-408 | PIPE OD 273 x 6.35 - SA106GRB | M | 12 | 120 | 492 | 4920
3 | Condensate System | Non IBR | 80-408 | BW LR 90DEG ELL OD 273 x 9.27 SA234WPC | NO | 9 | 90 | 333 | 3330
3 | Condensate System | Non IBR | 80-408 | BW LR 90DEG ELL OD273X6.35 SA234WPB | NO | 3 | 30 | 78.66 | 786.6
3 | Condensate System | Non IBR | 80-408 | BW EQT OD 273 x 9.27 SA234WPC | NO | 2 | 20 | 84.06 | 840.6
3 | Condensate System | Non IBR | 80-408 | BW RED OD 273 x 9.27/219.1X8.18 SA234WPC | NO | 2 | 20 | 18.58 | 185.8
3 | Condensate System | Non IBR | 80-408 | PLATE 12MM ,450X450-SA515GR70 | NO | 1 | 10 | 19.075 | 190.75
3 | Condensate System | Non IBR | 80-408 | PLATE 16MM 500X300-SA515GR70 | NO | 1 | 10 | 18.84 | 188.4
3 | Condensate System | Non IBR | 80-408 | SUPPORT PIPE OD88.9X3.05 L=1500-SA106GRB | NO | 1 | 10 | 19.245 | 192.45
3 | Condensate System | Non IBR | 80-408 | ASME B16.11 SW STUB NB25,CL:3000-SA105 | NO | 4 | 40 | 1.72 | 17.2
3 Total | [8 empty] | 957730.26
4 | Drain & Vent Piping | Non IBR | 80-373 | BW LR 45DEG ELL OD355.6X9.53 SA234WPB | NO | 4 | 40 | 136 | 1360
4 | Drain & Vent Piping | Non IBR | 80-373 | BW LR 90DEG ELL OD273X6.35 SA234WPB | NO | 4 | 40 | 104 | 1040
4 | Drain & Vent Piping | Non IBR | 80-373 | BW LR 90DEG ELL OD355.6X9.53 SA234WPB | NO | 4 | 40 | 272 | 2720
4 | Drain & Vent Piping | Non IBR | 80-373 | PIPE DIA 168.3 X 7.11 SA106GRB | M | 3 | 30 | 84 | 840
4 | Drain & Vent Piping | Non IBR | 80-373 | PIPE DIA 273.0 X 6.35 SA106GRB | M | 6.5 | 65 | 273 | 2730
4 | Drain & Vent Piping | Non IBR | 80-373 | PIPE DIA 355.6 X 9.53 SA106GRB | M | 14 | 140 | 1134 | 11340
4 | Drain & Vent Piping | Non IBR | 80-373 | SOW FLANGE NB 250 CL150 SA515GR70 | NO | 4 | 40 | 60 | 600
4 | Drain & Vent Piping | Non IBR | 80-373 | DRIP PAN NB250 SA515GR70 | NO | 4 | 40 | 32 | 320
4 | Drain & Vent Piping | Non IBR | 80-373 | COVER PLATE FOR DRIP PAN SA515GR70 | NO | 4 | 40 | 52 | 520
4 | Drain & Vent Piping | Non IBR | 80-373 | REDUCER NB25/NB15 SA105 | NO | 4 | 40 | 3.2 | 32
4 | Drain & Vent Piping | Non IBR | 80-373 | STUD M24 SA193GRB7 | NO | 48 | 480 | 33.6 | 336
4 | Drain & Vent Piping | Non IBR | 80-373 | NUT M24 SA194GR2H | NO | 96 | 960 | 9.6 | 96
4 | Drain & Vent Piping | Non IBR | 80-373 | NON-ASBESTOS GASKET 3MM-1000X1000 | NO | 1 | 10 | 0.01 | 0.1
4 | Drain & Vent Piping | Non IBR | 80-373 | GALVANIZED WIRE MESH 1.2MM-1200X1200 IS280 | NO | 1 | 10 | 6 | 60
4 | Drain & Vent Piping | Non IBR | 80-373 | PLATE 12MM-SA515GR70;1200X800 | NO | 1 | 10 | 91 | 910
4 | Drain & Vent Piping | Non IBR | 80-375 | BW 90 DEG LR ELBOW 168.3X7.11 SA234WPB | NO | 15 | 150 | 165 | 1650
4 | Drain & Vent Piping | Non IBR | 80-375 | PIPE DIA 168.3 X 7.11 SA106GRB | M | 58 | 580 | 1624 | 16240
4 | Drain & Vent Piping | Non IBR | 80-375 | SOW FLANGE NB150 CL150 SA515GR70 | NO | 3 | 30 | 22.5 | 225
4 | Drain & Vent Piping | Non IBR | 80-375 | STUD M20 SA193GRB7 | NO | 24 | 240 | 3.36 | 33.6
4 | Drain & Vent Piping | Non IBR | 80-375 | NUT M20 SA194GR2H | NO | 48 | 480 | 3.36 | 33.6
4 | Drain & Vent Piping | Non IBR | 80-375 | NON-ASBESTOS GASKET 3MM-1000X350 | NO | 1 | 10 | 0.01 | 0.1
4 | Drain & Vent Piping | Non IBR | 80-375 | PLATE 12MM-SA515GR70;400X250 | NO | 1 | 10 | 9.5 | 95
4 | Drain & Vent Piping | Non IBR | 80-379 | BW 90 DEG LR ELBOW 168.3X7.11 SA234WPB | NO | 9 | 90 | 90 | 900
4 | Drain & Vent Piping | Non IBR | 80-379 | BW LR 90DEG ELL OD114.3X6.02 SA234WPB | NO | 18 | 180 | 72 | 720
4 | Drain & Vent Piping | Non IBR | 80-379 | BW LR 90DEG ELL OD219.1X6.35 SA234WPB | NO | 12 | 120 | 192 | 1920
4 | Drain & Vent Piping | Non IBR | 80-379 | PIPE DIA 114.3 X 6.02 SA106GRB | M | 92 | 920 | 1472 | 14720
4 | Drain & Vent Piping | Non IBR | 80-379 | PIPE DIA 168.3 X 7.11 SA106GRB | M | 55 | 550 | 1540 | 15400
4 | Drain & Vent Piping | Non IBR | 80-379 | PIPE OD 219.1 x 6.35 - SA106GRB | M | 59 | 590 | 1947 | 19470
4 | Drain & Vent Piping | Non IBR | 80-379 | SOW FLANGE NB200 CL150 SA515GR70 | NO | 2 | 20 | 23 | 230
4 | Drain & Vent Piping | Non IBR | 80-379 | SOW FLANGE NB150 CL150 SA515GR70 | NO | 2 | 20 | 15 | 150
4 | Drain & Vent Piping | Non IBR | 80-379 | SOW FLANGE NB100 CL150 SA515GR70 | NO | 4 | 40 | 21.2 | 212
4 | Drain & Vent Piping | Non IBR | 80-379 | STUD M20 SA193GRB7 | NO | 32 | 320 | 4.8 | 48
4 | Drain & Vent Piping | Non IBR | 80-379 | NUT M20 SA194GR2H | NO | 64 | 640 | 4.48 | 44.8
4 | Drain & Vent Piping | Non IBR | 80-379 | STUD M16 SA193GRB7 | NO | 32 | 320 | 4.48 | 44.8
4 | Drain & Vent Piping | Non IBR | 80-379 | NUT M16 SA194GR2H | NO | 64 | 640 | 1.92 | 19.2
4 | Drain & Vent Piping | Non IBR | 80-379 | NON-ASBESTOS GASKET 3MM - 1500X1500 | NO | 1 | 10 | 0.01 | 0.1
4 | Drain & Vent Piping | Non IBR | 80-379 | PLATE 16MM-1500X500 SA515GR70 | NO | 1 | 10 | 95 | 950
4 | Drain & Vent Piping | Non IBR | 80-381 | PIPE 33.40 X 4.55 - SA106GRB | M | 105 | 1050 | 340.2 | 3402
4 | Drain & Vent Piping | Non IBR | 80-381 | SW 90DEG ELL NB25 CL3000 SA105 | NO | 24 | 240 | 9.12 | 91.2
4 | Drain & Vent Piping | Non IBR | 80-382 | BW 90 DEG LR ELBOW 168.3X7.11 SA234WPB | NO | 5 | 50 | 50 | 500
4 | Drain & Vent Piping | Non IBR | 80-382 | BW LR 45DEG EL OD114.3X6.02 SA234WPB | NO | 1 | 10 | 2 | 20
4 | Drain & Vent Piping | Non IBR | 80-382 | BW LR 90DEG EL OD114.3X6.02 SA234WPB | NO | 17 | 170 | 68 | 680
4 | Drain & Vent Piping | Non IBR | 80-382 | BW SR 90DEG EL OD168.3X7.11 SA234WPB | NO | 1 | 10 | 10 | 100
4 | Drain & Vent Piping | Non IBR | 80-382 | BW LR 90DEG EL OD88.9X5.49 SA234WPB | NO | 22 | 220 | 44 | 440
4 | Drain & Vent Piping | Non IBR | 80-382 | PIPE DIA 33.4 X 4.55 SA106GRB | M | 50 | 500 | 150 | 1500
4 | Drain & Vent Piping | Non IBR | 80-382 | PIPE DIA 114.3 X 6.02 SA106GRB | M | 34 | 340 | 544 | 5440
4 | Drain & Vent Piping | Non IBR | 80-382 | PIPE DIA 168.3 X 7.11 SA106GRB | M | 6 | 60 | 168 | 1680
4 | Drain & Vent Piping | Non IBR | 80-382 | PIPE DIA 88.9 X 5.49 SA106GRB | M | 77 | 770 | 847 | 8470
4 | Drain & Vent Piping | Non IBR | 80-382 | BW LR 45DEG EL OD88.9X5.49 SA234WPB | NO | 4 | 40 | 4 | 40
4 | Drain & Vent Piping | Non IBR | 80-382 | BW CONC RED OD114.3X6.02/88.9X5.49 SA234WPB | NO | 2 | 20 | 3.2 | 32
4 | Drain & Vent Piping | Non IBR | 80-382 | BW CONC RED OD168.3X7.11/114.3X6.02 SA234WPB | NO | 2 | 20 | 8 | 80
4 | Drain & Vent Piping | Non IBR | 80-382 | SW STUB NB25 CL3000 SA105 | NO | 5 | 50 | 2.15 | 21.5
4 | Drain & Vent Piping | Non IBR | 80-382 | SW 90DEG EL NB25 CL3000 SA105 | NO | 18 | 180 | 9 | 90
4 | Drain & Vent Piping | Non IBR | 80-385 | SOW FLANGE NB 250 CL150 SA515GR70 | NO | 2 | 20 | 30 | 300
4 | Drain & Vent Piping | Non IBR | 80-385 | DRIP PAN NB250 SA515GR70 | NO | 2 | 20 | 16 | 160
4 | Drain & Vent Piping | Non IBR | 80-385 | COVER PLATE FOR DRIP PAN SA515GR70 | NO | 2 | 20 | 26 | 260
4 | Drain & Vent Piping | Non IBR | 80-385 | REDUCER NB25/NB15 SA105 | NO | 2 | 20 | 1.6 | 16
4 | Drain & Vent Piping | Non IBR | 80-385 | STUD M24 SA193GRB7 | NO | 48 | 480 | 33.6 | 336
4 | Drain & Vent Piping | Non IBR | 80-385 | NUT M24 SA194GR2H | NO | 96 | 960 | 9.6 | 96
4 | Drain & Vent Piping | Non IBR | 80-385 | BW 45 DEG EL OD355.6X9.53 SA234WPB | NO | 1 | 10 | 35 | 350
4 | Drain & Vent Piping | Non IBR | 80-385 | BW 90 DEG EL OD355.6X9.53 SA234WPB | NO | 5 | 50 | 350 | 3500
4 | Drain & Vent Piping | Non IBR | 80-385 | BW 90 DEG EL OD273.1X6.35 SA234WPB | NO | 2 | 20 | 74 | 740
4 | Drain & Vent Piping | Non IBR | 80-385 | PIPE OD273.1X9.27 SA106GRB | M | 2 | 20 | 120 | 1200
4 | Drain & Vent Piping | Non IBR | 80-385 | BW 45 DEG EL OD114.3X6.02 SA234WPB | NO | 1 | 10 | 2 | 20
4 | Drain & Vent Piping | Non IBR | 80-385 | BW 90 DEG EL OD114.3X6.02 SA234WPB | NO | 1 | 10 | 4 | 40
4 | Drain & Vent Piping | Non IBR | 80-385 | PIPE OD114.3X6.02 SA106GRB | M | 13 | 130 | 208 | 2080
4 | Drain & Vent Piping | Non IBR | 80-385 | PIPE CAP OD114.3X6.02 SA234WPB | NO | 1 | 10 | 1 | 10
4 | Drain & Vent Piping | Non IBR | 80-385 | BW UNEQUAL TEE OD114.3X6.02/60.3X5.54 SA234WPB | NO | 7 | 70 | 49 | 490
4 | Drain & Vent Piping | Non IBR | 80-385 | NON-ASBESTOS GASKET 3MM-1000X1000 | NO | 1 | 10 | 0.01 | 0.1
4 | Drain & Vent Piping | Non IBR | 80-385 | NUT M16 SA194GR2H | NO | 96 | 960 | 4.8 | 48
4 | Drain & Vent Piping | Non IBR | 80-385 | STUD M16 SA193GRB7 | NO | 48 | 480 | 19.2 | 192
4 | Drain & Vent Piping | Non IBR | 80-385 | SOW FLANGE NB50 CL150 SA515GR70 | NO | 12 | 120 | 32.4 | 324
4 | Drain & Vent Piping | Non IBR | 80-385 | WIRE MESH 1.5MM-500X800 IS280 | NO | 2 | 20 | 4 | 40
4 | Drain & Vent Piping | Non IBR | 80-385 | PIPE OD60.3X5.54 SA106GRB | NO | 20 | 200 | 220 | 2200
4 | Drain & Vent Piping | Non IBR | 80-385 | PIPE OD355.6X9.53 SA106GRB | M | 34 | 340 | 2754 | 27540
4 | Drain & Vent Piping | Non IBR | 80-385 | SW EQT NB50 CL3000 SA105 | NO | 1 | 10 | 1 | 10
4 | Drain & Vent Piping | Non IBR | 80-385 | SW 90DEG ELL NB50 CL3000 SA105 | NO | 8 | 80 | 8 | 80
4 | Drain & Vent Piping | Non IBR | 80-385 | SW STUB NB50 CL3000 SA105 | NO | 1 | 10 | 0.8 | 8
4 | Drain & Vent Piping | Non IBR | 80-385 | 45 DEG EL OD323.9X9.53 SA234WPB | NO | 2 | 20 | 70 | 700
4 | Drain & Vent Piping | Non IBR | 80-385 | PIPE OD323.9X9.53 SA106GRB | M | 42 | 420 | 3108 | 31080
4 | Drain & Vent Piping | Non IBR | 80-385 | 90 DEG EL OD323.9X9.53 SA234WPB | NO | 2 | 20 | 46 | 460
4 | Drain & Vent Piping | Non IBR | 80-385 | PIPE OD219.1X6.35 SA106GRB | M | 2 | 20 | 66 | 660
4 | Drain & Vent Piping | Non IBR | 80-385 | SOW FLANGE NB200 CL300 SA515GR70 | NO | 2 | 20 | 30 | 300
4 | Drain & Vent Piping | Non IBR | 80-385 | SW FULL COUPLING NB50 CL6000 SA105 | NO | 6 | 60 | 12 | 120
4 | Drain & Vent Piping | Non IBR | 80-385 | 90 DEG EL OD323.9X9.53 SA234WPB | NO | 6 | 60 | 420 | 4200
4 | Drain & Vent Piping | Non IBR | 80-388 | 30° BW LR ELBOW 323.9X9.53 SA234WPB | NO | 1 | 10 | 18 | 180
4 | Drain & Vent Piping | Non IBR | 80-388 | 90° BW LR ELBOW 323.9X9.53 SA234WPB | NO | 4 | 40 | 216 | 2160
4 | Drain & Vent Piping | Non IBR | 80-388 | BW EQT OD219.1X6.35 SA234WPB | NO | 4 | 40 | 100 | 1000
4 | Drain & Vent Piping | Non IBR | 80-388 | BW LR 90DEG ELL OD219.1X6.35 SA234WPB | NO | 18 | 180 | 378 | 3780
4 | Drain & Vent Piping | Non IBR | 80-388 | BW LR 45DEG ELL OD219.1X6.35 SA234WPB | NO | 4 | 40 | 42 | 420
4 | Drain & Vent Piping | Non IBR | 80-388 | BW LR 90DEG ELL OD273X6.35 SA234WPB | NO | 13 | 130 | 481 | 4810
4 | Drain & Vent Piping | Non IBR | 80-388 | BW UEQT 323.9X9.53/219.1X6.35 SA234WPB | NO | 4 | 40 | 252 | 2520
4 | Drain & Vent Piping | Non IBR | 80-388 | ECC RED 323.9X9.53/219.1X6.35 SA234WPB | NO | 4 | 40 | 56 | 560
4 | Drain & Vent Piping | Non IBR | 80-388 | PIPE DIA 273.0 X 6.35 SA106GRB | M | 46 | 460 | 1932 | 19320
4 | Drain & Vent Piping | Non IBR | 80-388 | PIPE DIA 323.9 X 9.53 SA106GRB | M | 31 | 310 | 2263 | 22630
4 | Drain & Vent Piping | Non IBR | 80-388 | PIPE OD 219.1 x 6.35 - SA106GRB | M | 70 | 700 | 2310 | 23100
4 | Drain & Vent Piping | Non IBR | 80-388 | TEMP STUB M33X2 L=64 SA105 | NO | 8 | 80 | 8 | 80
4 | Drain & Vent Piping | Non IBR | 80-388 | PACKING RING IS1972 | NO | 8 | 80 | 1.6 | 16
4 | Drain & Vent Piping | Non IBR | 80-388 | SCREW PLUG M33X2 SA105 | NO | 8 | 80 | 9.6 | 96
4 | Drain & Vent Piping | Non IBR | 80-388 | SOW FLANGE NB 250 CL150 SA515GR70 | NO | 8 | 80 | 120 | 1200
4 | Drain & Vent Piping | Non IBR | 80-388 | STUD M24 SA193GRB7 | NO | 48 | 480 | 24 | 240
4 | Drain & Vent Piping | Non IBR | 80-388 | NUT M24 SA194GR2H | NO | 96 | 960 | 1.92 | 19.2
4 | Drain & Vent Piping | Non IBR | 80-388 | NON-ASBESTOS GASKET 3MM-1000X1000 | NO | 1 | 10 | 0.02 | 0.2
4 | Drain & Vent Piping | Non IBR | 80-388 | SOW FLANGE NB200 CL150 SA515GR70 | NO | 8 | 80 | 96 | 960
4 | Drain & Vent Piping | Non IBR | 80-388 | STUD M20 SA193GRB7 | NO | 32 | 320 | 12.8 | 128
4 | Drain & Vent Piping | Non IBR | 80-388 | NUT M20 SA194GR2H | NO | 64 | 640 | 0.64 | 6.4
4 | Drain & Vent Piping | Non IBR | 80-388 | NON-ASBESTOS GASKET 3MM - 1000X1000 | NO | 8 | 80 | 0.16 | 1.6
4 | Drain & Vent Piping | Non IBR | 80-388 | BLANK FLANGE NB200 CL150 SA515GR70 | NO | 4 | 40 | 108 | 1080
4 | Drain & Vent Piping | Non IBR | 80-419 | BW LR 45DEG ELL OD355.6X9.53 SA234WPB | NO | 7 | 70 | 238 | 2380
4 | Drain & Vent Piping | Non IBR | 80-419 | SOW FLANGE NB 250 CL150 SA515GR70 | NO | 7 | 70 | 105 | 1050
4 | Drain & Vent Piping | Non IBR | 80-419 | BW RED 457.2X9.53/355.6X9.53 SA234WPB | NO | 7 | 70 | 280 | 2800
4 | Drain & Vent Piping | Non IBR | 80-419 | BW SR 90DEG ELL OD273X6.35 SA234WPB | NO | 7 | 70 | 175 | 1750
4 | Drain & Vent Piping | Non IBR | 80-419 | PIPE OD 355.6X9.53 SA106GRB | M | 49 | 490 | 3969 | 39690
4 | Drain & Vent Piping | Non IBR | 80-419 | PIPE DIA 273X6.35 SA106GRB | M | 14 | 140 | 588 | 5880
4 | Drain & Vent Piping | Non IBR | 80-419 | DRIP PAN NB250 SA515GR70 | NO | 7 | 70 | 56 | 560
4 | Drain & Vent Piping | Non IBR | 80-419 | SW RED NB25/15 CL3000 SA105 | NO | 7 | 70 | 5.6 | 56
4 | Drain & Vent Piping | Non IBR | 80-419 | COVER PLATE FOR DRIP PAN SA515GR70 | NO | 7 | 70 | 91 | 910
4 | Drain & Vent Piping | Non IBR | 80-419 | STUD M24 SA193GRB7 | NO | 84 | 840 | 58.8 | 588
4 | Drain & Vent Piping | Non IBR | 80-419 | NUT M24 SA194GR2H | NO | 168 | 1680 | 16.8 | 168
4 | Drain & Vent Piping | Non IBR | 80-419 | NON-ASBESTOS GASKET 3MM-1000X1000 | NO | 2 | 20 | 0.02 | 0.2
4 | Drain & Vent Piping | Non IBR | 80-419 | GALVANIZED WIRE MESH 1.2MM-1200X1200 IS280 | NO | 2 | 20 | 12 | 120
4 | Drain & Vent Piping | Non IBR | 80-457 | BW CAP OD219.1X6.35 SA234WPB | NO | 2 | 20 | 10.4 | 104
4 | Drain & Vent Piping | Non IBR | 80-457 | BW CAP OD219.1X6.35 SA234WP22 | NO | 2 | 20 | 10.4 | 104
4 | Drain & Vent Piping | Non IBR | 80-457 | BW CAP OD323.9X9.53 SA234WP22 | NO | 1 | 10 | 15 | 150
4 | Drain & Vent Piping | Non IBR | 80-457 | BW LR 90DEG ELL OD219.1X6.35 SA234WPB | NO | 1 | 10 | 21 | 210
4 | Drain & Vent Piping | Non IBR | 80-457 | BW LR 45DEG ELL OD219.1X6.35 SA234W22 | NO | 2 | 20 | 21 | 210
4 | Drain & Vent Piping | Non IBR | 80-457 | PIPE 33.4X4.55 SA106GRB | M | 4 | 40 | 12 | 120
4 | Drain & Vent Piping | Non IBR | 80-457 | BW UNEQT OD219.1X6.35/88.9X5.49 SA234WPB | NO | 1 | 10 | 25 | 250
4 | Drain & Vent Piping | Non IBR | 80-457 | PIPE OD 219.1X6.35 SA106GRB | M | 7.5 | 75 | 322.5 | 3225
4 | Drain & Vent Piping | Non IBR | 80-457 | PIPE OD 219.1X6.35 SA335P22 | M | 5 | 50 | 215 | 2150
4 | Drain & Vent Piping | Non IBR | 80-457 | SW STUB NB25 CL3000 SA105 | NO | 8 | 80 | 3.2 | 32
4 | Drain & Vent Piping | Non IBR | 80-457 | SW STUB NB50 CL3000 SA105 | NO | 11 | 110 | 7.7 | 77
4 | Drain & Vent Piping | Non IBR | 80-457 | SW STUB NB40 CL3000 SA105 | NO | 1 | 10 | 0.5 | 5
4 | Drain & Vent Piping | Non IBR | 80-457 | SW STUB NB25 CL3000 SA182F22CL3 | NO | 7 | 70 | 2.8 | 28
4 | Drain & Vent Piping | Non IBR | 80-457 | SW STUB NB50 CL3000 SA182F22CL3 | NO | 8 | 80 | 8 | 80
4 | Drain & Vent Piping | Non IBR | 80-457 | FLAT END CLOSURE OD33.4X4.55 SA515GR70 | NO | 2 | 20 | 0.4 | 4
4 | Drain & Vent Piping | Non IBR | 80-457 | FLAT END CLOSURE OD60.3X5.54 SA515GR70 | NO | 2 | 20 | 0.8 | 8
4 | Drain & Vent Piping | Non IBR | 80-457 | PIPE OD60.3X5.54 SA106GRB | M | 5 | 50 | 37.5 | 375
4 | Drain & Vent Piping | Non IBR | 80-457 | PIPE OD60.3X14 SA335P22 | M | 2 | 20 | 30 | 300
4 | Drain & Vent Piping | Non IBR | 80-457 | SW STUB NB50 CL9000 SA182F22CL3 | NO | 4 | 40 | 6 | 60
4 | Drain & Vent Piping | Non IBR | 80-457 | PIPE OD323.9X9.53 SA335P22 | M | 3 | 30 | 219 | 2190
4 | Drain & Vent Piping | Non IBR | 80-457 | 90 DEG EL OD323.9X9.53 SA234WP22 | NO | 1 | 10 | 54 | 540
4 | Drain & Vent Piping | Non IBR | 80-457 | FLAT END CLOSURE OD60.3X14-SA387GR22CL2 | NO | 4 | 40 | 2 | 20
4 | Drain & Vent Piping | Non IBR | 80-459 | BW LR 45DEG ELL OD323.9X9.53 SA234WPB | NO | 1 | 10 | 18 | 180
4 | Drain & Vent Piping | Non IBR | 80-459 | BW LR 90DEG ELL OD323.9X9.53 SA234WPB | NO | 3 | 30 | 108 | 1080
4 | Drain & Vent Piping | Non IBR | 80-459 | PIPE DIA 323.9X9.53 SA106GRB | M | 15 | 150 | 1110 | 11100
4 | Drain & Vent Piping | Non IBR | 80-459 | PIPE OD 219.1X6.35 SA106GRB | M | 1.5 | 15 | 49.5 | 495
4 | Drain & Vent Piping | Non IBR | 80-459 | PLATE 10MM-500X500 SA515GR70 | NO | 3 | 30 | 60 | 600
4 | Drain & Vent Piping | Non IBR | 80-493 | PIPE OD1118X10 SA672GRB70 | M | 6.5 | 65 | 1774.5 | 17745
4 | Drain & Vent Piping | Non IBR | 80-493 | MITRE BEND OD1118X10 R=1100 WITH LUG PLATE SA672GRB70 | NO | 1 | 10 | 630 | 6300
4 | Drain & Vent Piping | Non IBR | 80-494 | PIPE DIA 114.3 X 6.02 SA106GRB | M | 0.5 | 5 | 8 | 80
4 | Drain & Vent Piping | Non IBR | 80-494 | PIPE OD1118X10 SA672GRB70 | M | 3.6 | 36 | 982.8 | 9828
4 | Drain & Vent Piping | Non IBR | 80-494 | MITRE BEND OD1118X10 R=1100 WITH LUG PLATE SA672GRB70 | NO | 3 | 30 | 1890 | 18900
4 | Drain & Vent Piping | Non IBR | 80-494 | SW STUB NB25 CL3000 SA105 | NO | 2 | 20 | 0.86 | 8.6
4 | Drain & Vent Piping | Non IBR | 80-495 | BW LR 30DEG ELL OD610X10 SA234WPB(W) | NO | 1 | 10 | 67 | 670
4 | Drain & Vent Piping | Non IBR | 80-495 | BW LR 90DEG ELL OD610X10 SA234WPB(W) | NO | 4 | 40 | 808 | 8080
4 | Drain & Vent Piping | Non IBR | 80-495 | PIPE OD610X10 SA672GRB70 | M | 15 | 150 | 2220 | 22200
4 | Drain & Vent Piping | Non IBR | 80-495 | SW STUB NB25 CL3000 SA105 | NO | 1 | 10 | 0.43 | 4.3
4 | Drain & Vent Piping | Non IBR | 80-495 | PIPE DIA 406.4 X 9.53 SA106GRB | M | 2 | 20 | 186 | 1860
4 | Drain & Vent Piping | Non IBR | 80-371 | 45 DEL LR EL OD406.4X9.53 SA234WPB | NO | 2 | 20 | 91 | 910
4 | Drain & Vent Piping | Non IBR | 80-371 | 90 DEL LR EL OD406.4X9.53 SA234WPB | NO | 1 | 10 | 91 | 910
4 | Drain & Vent Piping | Non IBR | 80-371 | PIPE OD406.4X9.53 SA106GRB | M | 24 | 240 | 2232 | 22320
4 | Drain & Vent Piping | Non IBR | 80-371 | CARRIER PLATE 16MMX40X80 SA515GR70 | NO | 8 | 80 | 3.2 | 32
4 | Drain & Vent Piping | Non IBR | 80-371 | SUPPORT PIPE OD168.3X7.11 SA106GRB | M | 2.5 | 25 | 70 | 700
4 | Drain & Vent Piping | Non IBR | 80-371 | WIRE MESH 1.5MM-500X500 IS280 | NO | 1 | 10 | 1.5 | 15
4 | Drain & Vent Piping | Non IBR | 80-371 | 90 DEL LR EL OD219.1X6.35 SA234WPB | NO | 4 | 40 | 64 | 640
4 | Drain & Vent Piping | Non IBR | 80-371 | PIPE OD219.1X6.35 SA106GRB | M | 3.5 | 35 | 115.5 | 1155
4 | Drain & Vent Piping | Non IBR | 80-371 | SW STUB NB25 CL3000 SA105 | NO | 1 | 10 | 0.43 | 4.3
4 | Drain & Vent Piping | Non IBR | 80-381 | PIPE OD508X9.53 SA106GRB | M | 20 | 200 | 2340 | 23400
4 | Drain & Vent Piping | Non IBR | 80-381 | PIPE OD323.9X9.53 SA106GRB | M | 19 | 190 | 1406 | 14060
4 | Drain & Vent Piping | Non IBR | 80-381 | PIPE OD273X6.35 SA106GRB | M | 33 | 330 | 1386 | 13860
4 | Drain & Vent Piping | Non IBR | 80-381 | ASMEB16.9 BWLR 45DEG ELBOW OD508X9.53 SA234WPB | NO | 1 | 10 | 70 | 700
4 | Drain & Vent Piping | Non IBR | 80-381 | ASMEB16.9 BWLR 90DEG ELBOW OD508X9.53 SA234WPB | NO | 1 | 10 | 140 | 1400
4 | Drain & Vent Piping | Non IBR | 80-381 | ASMEB16.9 BWLR 90DEG ELBOW OD323.9X9.53 SA234WPB | NO | 5 | 50 | 270 | 2700
4 | Drain & Vent Piping | Non IBR | 80-381 | ASMEB16.9 BWLR 45DEG ELBOW OD273X6.35 SA234WPB | NO | 3 | 30 | 40.5 | 405
4 | Drain & Vent Piping | Non IBR | 80-381 | ASMEB16.9 BWLR 90DEG ELBOW OD273X6.35 SA234WPB | NO | 5 | 50 | 135 | 1350
4 | Drain & Vent Piping | Non IBR | 80-381 | ASMEB16.9 UEQT OD323.9X9.53/168.3X7.11 SA234WPB | NO | 3 | 30 | 159 | 1590
4 | Drain & Vent Piping | Non IBR | 80-381 | ASMEB16.9 RED OD508X9.53/273X6.35 SA234WPB | NO | 1 | 10 | 40 | 400
4 | Drain & Vent Piping | Non IBR | 80-381 | ASMEB16.9 RED OD323.9X9.53/273X6.35 SA234WPB | NO | 1 | 10 | 12 | 120
4 | Drain & Vent Piping | Non IBR | 80-381 | GALVANISED WIREMESH 1.2THKX1200X2000 IS280 | NO | 1 | 10 | 6 | 60
4 | Drain & Vent Piping | Non IBR | 80-381 | ASMEB16.9 BWSR 90DEG ELBOW OD273X6.35 SA234WPB | NO | 2 | 20 | 34 | 340
4 | Drain & Vent Piping | Non IBR | 80-381 | PIPE OD114.3X6.02 SA106GRB | M | 3 | 30 | 48 | 480
4 | Drain & Vent Piping | Non IBR | 80-381 | ASMEB16.9 BWLR 90DEG ELBOW OD114.3X6.02 SA234WPB | NO | 1 | 10 | 4 | 40
4 | Drain & Vent Piping | Non IBR | 80-381 | FLAT END CLOSURE OD114.3X6.02 SA515GR70 | NO | 1 | 10 | 3 | 30
4 | Drain & Vent Piping | Non IBR | 80-381 | PIPE OD219.1X6.35 SA106GRB | M | 0.5 | 5 | 16.5 | 165
4 | Drain & Vent Piping | Non IBR | 80-381 | PIPE OD168.3X7.11 SA106GRB | M | 0.5 | 5 | 14.5 | 145
4 | Drain & Vent Piping | Non IBR | 80-381 | SW STUB NB25 CL3000 SA105 | NO | 12 | 120 | 5.16 | 51.6
4 | Drain & Vent Piping | Non IBR | 80-381 | TEMP STUB M33X2 L=64 SA105 | NO | 2 | 20 | 2 | 20
4 | Drain & Vent Piping | Non IBR | 80-381 | PACKING RING IS1972 | NO | 2 | 20 | 0.1 | 1
4 | Drain & Vent Piping | Non IBR | 80-381 | PLUG M33X2 SA105 | NO | 2 | 20 | 2.4 | 24
4 | Drain & Vent Piping | Non IBR | 80-385 | PIPE OD114.3X6.02 SA106GRB | M | 30 | 300 | 480 | 4800
4 | Drain & Vent Piping | Non IBR | 80-385 | PIPE OD168.3X7.11 SA106GRB | M | 40 | 400 | 1160 | 11600
4 | Drain & Vent Piping | Non IBR | 80-385 | 90 DEG LR EL OD114.3X6.02 SA106GRB | NO | 8 | 80 | 32 | 320
4 | Drain & Vent Piping | Non IBR | 80-385 | 45 DEG LR EL OD114.3X6.02 SA106GRB | NO | 1 | 10 | 2 | 20
4 | Drain & Vent Piping | Non IBR | 80-385 | 90 DEG LR EL OD168.3X7.11 SA106GRB | NO | 8 | 80 | 80 | 800
4 | Drain & Vent Piping | Non IBR | 80-385 | 30 DEG LR EL OD168.3X7.11 SA106GRB | NO | 2 | 20 | 10 | 100
4 | Drain & Vent Piping | Non IBR | 80-385 | UNEQT OD168.3X7.11/114.3X6.02 SA234WPB | NO | 3 | 30 | 36 | 360
4 | Drain & Vent Piping | Non IBR | 80-385 | RED OD168.3X7.11/114.3X6.02 SA234WPB | NO | 3 | 30 | 9 | 90
4 | Drain & Vent Piping | Non IBR | 80-385 | SW STUB NB25 CL3000 SA105 | NO | 2 | 20 | 0.86 | 8.6
4 | Drain & Vent Piping | Non IBR | 80-385 | CARRIER PLATE 16MMX50X80 SA515GR70 | NO | 8 | 80 | 4 | 40
4 | Drain & Vent Piping | Non IBR | 80-385 | PIPE OD114.3X6.02 SA106GRB | M | 20 | 200 | 340 | 3400
4 | Drain & Vent Piping | Non IBR | 80-385 | PIPE OD60.3X5.54 SA106GRB | M | 16 | 160 | 128 | 1280
4 | Drain & Vent Piping | Non IBR | 80-385 | ASMEB16.9 BWLR 90DEG ELBOW OD114.3X6.02 SA234WPB | NO | 6 | 60 | 24 | 240
4 | Drain & Vent Piping | Non IBR | 80-385 | ASMEB16.9 BWLR 90DEG ELBOW OD60.3X5.54 SA234WPB | NO | 4 | 40 | 4 | 40
4 | Drain & Vent Piping | Non IBR | 80-385 | ASMEB16.9 BWSR 90DEG ELBOW OD88.9X5.49 SA234WPB | NO | 3 | 30 | 9 | 90
4 | Drain & Vent Piping | Non IBR | 80-385 | ASMEB16.9 RED OD114.3X6.02/60.3X5.54 SA234WPB | NO | 2 | 20 | 4 | 40
4 | Drain & Vent Piping | Non IBR | 80-385 | ASMEB16.9 RED OD88.9X5.49/60.3X5.54 SA234WPB | NO | 3 | 30 | 3 | 30
4 | Drain & Vent Piping | Non IBR | 80-385 | ASMEB16.9 BW EQUAL TEE OD114.3X6.02 SA234WPB | NO | 1 | 10 | 6 | 60
4 | Drain & Vent Piping | Non IBR | 80-385 | ASMEB16.9 UEQT OD114.3X6.02/60.3X5.54 SA234WPB | NO | 1 | 10 | 5 | 50
4 | Drain & Vent Piping | Non IBR | 80-385 | SUPPORT PIPE OD48.3X5.08 SA106GRB | M | 1 | 10 | 6 | 60
4 | Drain & Vent Piping | Non IBR | 80-385 | SUPPORT PLATE 10X200X200 SA515GR70 | NO | 1 | 10 | 4 | 40
4 Total | [8 empty] | 557286.1
5 | Extraction System | IBR | 80-329 | PIPE DIA 406.4 X 9.53 SA106GRB | M | 36 | 360 | 3357.72 | 33577.2
5 | Extraction System | IBR | 80-329 | OD PIPE DIA 508.00 X 9.53 - SA106GRB | M | 19 | 190 | 2225.85 | 22258.5
5 | Extraction System | IBR | 80-329 | PIPE DIA 273.0 X 6.35 X 6500 SA106GRB | M | 36 | 360 | 1503.72 | 15037.2
5 | Extraction System | IBR | 80-329 | PIPE DIA 323.9 X 10.31 X 6700-SA106GRC | M | 2 | 20 | 159.46 | 1594.6
5 | Extraction System | IBR | 80-329 | PIPE OD 219.1 x 6.35 - SA106GRB | M | 4 | 40 | 133.24 | 1332.4
5 | Extraction System | IBR | 80-329 | PIPE OD 219.1 X 14.2 X 6000 - SA106GRC | M | 0.115 | 1.15 | 8.251 | 82.51
5 | Extraction System | IBR | 80-329 | OD PIPE DIA 88.90 X 11.13 - SA106GRC | M | 0.196 | 1.96 | 4.185 | 41.85
5 | Extraction System | IBR | 80-329 | BW LR 90DEG ELL OD406.4X9.53 SA234WPB | NO | 10 | 100 | 893.7 | 8937
5 | Extraction System | IBR | 80-329 | BW LR 90DEG ELL OD273X6.35 SA234WPB | NO | 12 | 120 | 314.4 | 3144
5 | Extraction System | IBR | 80-329 | BW LR 90DEG ELL OD508X9.53 SA234WPB | NO | 2 | 20 | 280.46 | 2804.6
5 | Extraction System | IBR | 80-329 | BW EQT OD406.4X9.53 SA234WPB | NO | 2 | 20 | 180.98 | 1809.8
5 | Extraction System | IBR | 80-329 | BW UEQT 406.4X9.53/323.9X9.53 SA234WPB | NO | 2 | 20 | 173.58 | 1735.8
5 | Extraction System | IBR | 80-329 | BW UEQT 406.4X9.53/219.1X6.35 SA234WPB | NO | 2 | 20 | 161.44 | 1614.4
5 | Extraction System | IBR | 80-329 | BW EQT OD508X9.53 SA234WPB | NO | 1 | 10 | 141.95 | 1419.5
5 | Extraction System | IBR | 80-329 | BW RED 406.4X9.53/273X6.35 SA234WPB | NO | 4 | 40 | 95.64 | 956.4
5 | Extraction System | IBR | 80-329 | BW LR 45DEG ELL OD406.4X9.53 SA234WPB | NO | 2 | 20 | 89.32 | 893.2
5 | Extraction System | IBR | 80-329 | BW LR 45DEG ELL OD508X9.53 SA234WPB | NO | 1 | 10 | 70.07 | 700.7
5 | Extraction System | IBR | 80-329 | BW RED 323.9X9.53/273X6.35 SA234WPB | NO | 4 | 40 | 46.88 | 468.8
5 | Extraction System | IBR | 80-329 | WN FLANGE NB80 CL300 SA105 | NO | 2 | 20 | 14 | 140
5 | Extraction System | IBR | 80-329 | ASME B16.11 SW STUB NB25 CL:3000-SA105 | NO | 3 | 30 | 2.66 | 26.6
5 | Extraction System | IBR | 80-329 | BRANCH PIPE OD88.9X15.24 L=84-SA106GRC | NO | 1 | 10 | 2.325 | 23.25
5 | Extraction System | IBR | 80-329 | FT STUD-M20X140-SA193B7 | NO | 20 | 200 | 5.2 | 52
5 | Extraction System | IBR | 80-329 | HEX NUT GR B M24 T425 BPS 41319-SA194GR2H | NO | 20 | 200 | 1.3 | 13
5 | Extraction System | IBR | 80-329 | SW STUB-CS-NB 50 CLASS 3000 CS-SA105 | NO | 4 | 40 | 5.32 | 53.2
5 | Extraction System | IBR | 80-329 | SW STUB-CS-NB 15 CLASS 3000 CS-SA105 | NO | 14 | 140 | 2.52 | 25.2
5 | Extraction System | IBR | 80-329 | TEMP.STUB RC-1" L=45 (CS) SA105 | NO | 6 | 60 | 6.6 | 66
5 | Extraction System | IBR | 80-329 | SCREW PLUG R 1" CS-SA105 | NO | 6 | 60 | 1.8 | 18
5 | Extraction System | IBR | 80-329 | TEMPERATURE STUB WELDED L=157;CS SA105 | NO | 2 | 20 | 7.2 | 72
5 | Extraction System | IBR | 80-329 | FLAT END CLOSURE OD219.1X6.35 SA515GR70 WITH STUB NB25 CL3000 SA105 | NO | 3 | 30 | 26.79 | 267.9
5 | Extraction System | IBR | 80-332 | PIPE DIA 559.0 X 10.0 SA672GRB70CL22 | M | 16 | 160 | 2166.4 | 21664
5 | Extraction System | IBR | 80-332 | PIPE DIA 813.0 X 10.0 SA672GRB70CL22 | M | 11 | 110 | 2178 | 21780
5 | Extraction System | IBR | 80-332 | PIPE OD 219.1 x 6.35 - SA106GRB | M | 0.5 | 5 | 16.655 | 166.55
5 | Extraction System | IBR | 80-332 | BW LR 90DEG ELL OD813X10 SA234WPB(W) | NO | 4 | 40 | 1516.76 | 15167.6
5 | Extraction System | IBR | 80-332 | BW LR 90DEG ELL OD559X9.53 SA234WPB(W) | NO | 2 | 20 | 339.98 | 3399.8
5 | Extraction System | IBR | 80-332 | BW LR 45DEG ELL OD559X9.53 SA234WPB(W) | NO | 2 | 20 | 169.9 | 1699
5 | Extraction System | IBR | 80-332 | BW LR 45DEG ELL OD813X10 SA234WPB(W) | NO | 3 | 30 | 568.47 | 5684.7
5 | Extraction System | IBR | 80-332 | BW UNEQTEE 813X10/559X10 SA234WPB (W) | NO | 1 | 10 | 753.445 | 7534.45
5 | Extraction System | IBR | 80-332 | BW RED 914X10/813X10 SA234WPB(W) | NO | 1 | 10 | 129.16 | 1291.6
5 | Extraction System | IBR | 80-332 | BW RED 813X10/559X10 SA234WPB(W) | NO | 1 | 10 | 105.92 | 1059.2
5 | Extraction System | IBR | 80-332 | ASME B16.11 SW STUB NB25 CL-3000 SA105 | NO | 5 | 50 | 2.15 | 21.5
5 | Extraction System | IBR | 80-332 | ASME B16.11 SW STUB NB50 CL-3000 SA105 | NO | 2 | 20 | 2.66 | 26.6
5 | Extraction System | IBR | 80-332 | TEMP STUB RC1 L=45 CS SA105 | NO | 2 | 20 | 2.2 | 22
5 | Extraction System | IBR | 80-332 | SCREW PLUGE R1 CS SA105 | NO | 2 | 20 | 0.4 | 4
5 | Extraction System | IBR | 80-332 | TEMP. STUB M33X2 L=64 SA105 | NO | 6 | 60 | 9.36 | 93.6
5 | Extraction System | IBR | 80-332 | PACKING RING M33X2 SA105 | NO | 6 | 60 | 0.06 | 0.6
5 | Extraction System | IBR | 80-332 | SCREW PLUGE M33X2 SA105 | NO | 6 | 60 | 2.5 | 25
5 | Extraction System | IBR | 80-332 | FLAT END CLOSURE WITH STUB NB25 CL3000 SA105 OD219.1X6.35 SA515GR70 | NO | 2 | 20 | 35.72 | 357.2
5 | Extraction System | IBR | 80-332 | BRANCH PIPE OD219.1X6.35 L=238 SA106GRB | NO | 2 | 20 | 15.856 | 158.56
5 | Extraction System | IBR | 80-332 | TEMPERATURE STUB HWR SA105 | NO | 1 | 10 | 1.1 | 11
5 | Extraction System | IBR | 80-334 | OD PIPE DIA 508.00 X 9.53 - SA106GRB | M | 22 | 220 | 2577.3 | 25773
5 | Extraction System | IBR | 80-334 | PIPE DIA 559.0 X 10.0 SA672GRB70CL22 | M | 24 | 240 | 3249.6 | 32496
5 | Extraction System | IBR | 80-334 | SUPPORT PIPE OD406.4X9.53 L=1000 SA106GRB | M | 1 | 10 | 93.27 | 932.7
5 | Extraction System | IBR | 80-334 | PIPE OD 219.1 x 6.35 - SA106GRB | M | 1.6 | 16 | 53.296 | 532.96
5 | Extraction System | IBR | 80-334 | BW LR 90DEG ELL OD508X9.53 SA234WPB | NO | 1 | 10 | 140.23 | 1402.3
5 | Extraction System | IBR | 80-334 | BW LR 90DEG ELL OD559X9.53 SA234WPB(W) | NO | 5 | 50 | 849.95 | 8499.5
5 | Extraction System | IBR | 80-334 | BW LR 45DEG ELL OD508X9.53 SA234WPB | NO | 3 | 30 | 350.35 | 3503.5
5 | Extraction System | IBR | 80-334 | BW UEQT 508X9.53/219.1X6.35 SA234WPB | NO | 3 | 30 | 374.55 | 3745.5
5 | Extraction System | IBR | 80-334 | UEQT OD559X9.53/508X9.53 / SA234WPB (W) | NO | 1 | 10 | 220 | 2200
5 | Extraction System | IBR | 80-334 | BW RED OD660X12.7/559X10 SA234WPB(W) | NO | 1 | 10 | 86.53 | 865.3
5 | Extraction System | IBR | 80-334 | BW RED OD610X9.53/559X10 SA234WPB(W) | NO | 2 | 20 | 135.62 | 1356.2
5 | Extraction System | IBR | 80-334 | BW RED 559X10/508X9.53 SA234WPB(W) | NO | 1 | 10 | 64.18 | 641.8
5 | Extraction System | IBR | 80-334 | BW SR 90DEG ELL OD508X9.53 SA234WPB | NO | 1 | 10 | 93.48 | 934.8
5 | Extraction System | IBR | 80-334 | ASME B16.11 CL3000 SW STUB NB15-SA105 | NO | 5 | 50 | 0.9 | 9
5 | Extraction System | IBR | 80-334 | ASME B16.11 CL3000 SW STUB NB50-SA105 | NO | 2 | 20 | 2.66 | 26.6
5 | Extraction System | IBR | 80-334 | ASME B16.11 SW STUB NB25 CL:3000-SA105 | NO | 2 | 20 | 1.72 | 17.2
5 | Extraction System | IBR | 80-334 | TEMP STUB M33X2 L=64 DIA 78 SA105 | NO | 5 | 50 | 5.6 | 56
5 | Extraction System | IBR | 80-334 | PACKING RING M33X2 IS1972 | NO | 5 | 50 | 0.05 | 0.5
5 | Extraction System | IBR | 80-334 | SCREW PLUGE M33X2 SA105 | NO | 5 | 50 | 2 | 20
5 | Extraction System | IBR | 80-334 | TEMP STUB RC1 L=45 CS SA105 | NO | 2 | 20 | 2.2 | 22
5 | Extraction System | IBR | 80-334 | SCREW PLUGE R1 CS SA105 | NO | 2 | 20 | 0.6 | 6
5 | Extraction System | IBR | 80-334 | SUPPORT PLATE 20X450X450 SA515GR70 | NO | 1 | 10 | 31.792 | 317.92
5 | Extraction System | IBR | 80-334 | FLAT END CLOSURE OD219.1X6.35 SA515GR70 WITH STUB NB25 CL3000 SA105 | NO | 3 | 30 | 37.764 | 377.64
5 | Extraction System | IBR | 80-335 | PIPE DIA 457.2 X 9.53 SA106GRB | M | 60 | 600 | 6318 | 63180
5 | Extraction System | IBR | 80-335 | PIPE DIA 660.0 X 10.0 SA672GRB70CL22 | M | 18 | 180 | 2885.4 | 28854
5 | Extraction System | IBR | 80-335 | PIPE OD-219.1X12.7X6000-SA106GRC | M | 0.5 | 5 | 32.321 | 323.21
5 | Extraction System | IBR | 80-335 | PIPE OD 219.1 x 6.35 - SA106GRB | M | 0.4 | 4 | 13.324 | 133.24
5 | Extraction System | IBR | 80-335 | BW LR 90DEG ELL OD457.2X9.53 SA234WPB | NO | 7 | 70 | 793.59 | 7935.9
5 | Extraction System | IBR | 80-335 | BW LR 45DEG ELL OD457.2X9.53 SA234WPB | NO | 4 | 40 | 226.6 | 2266
5 | Extraction System | IBR | 80-335 | BW LR 90DEG ELL OD660X10 SA234WPB(W) | NO | 3 | 30 | 714.36 | 7143.6
5 | Extraction System | IBR | 80-335 | BW UEQT 660X10/508X12.7 SA234WPB(W) | NO | 1 | 10 | 243.14 | 2431.4
5 | Extraction System | IBR | 80-335 | BW LR 45DEG ELL OD610X10 SA234WPB(W) | NO | 2 | 20 | 212.32 | 2123.2
5 | Extraction System | IBR | 80-335 | BW UEQT 610X10/508X9.53 SA234WPB(W) | NO | 1 | 10 | 194.52 | 1945.2
5 | Extraction System | IBR | 80-335 | BW LR 45DEG ELL OD457.2X9.53 SA234WPB | NO | 3 | 30 | 169.95 | 1699.5
5 | Extraction System | IBR | 80-335 | BW RED 762X10/508X12.7 SA234WPB(W) | NO | 1 | 10 | 110.91 | 1109.1
5 | Extraction System | IBR | 80-335 | BW RED 508X12.7/457.2X9.53 SA234WPB | NO | 1 | 10 | 65.76 | 657.6
5 | Extraction System | IBR | 80-335 | BW RED 660X10/457X9.53 SA234WPC(W) | NO | 1 | 10 | 83 | 830
5 | Extraction System | IBR | 80-335 | ASME B16.11 SW STUB NB25 CL:3000-SA105 | NO | 3 | 30 | 1.29 | 12.9
5 | Extraction System | IBR | 80-335 | TEMPERATURE STUB RC 1" (CS) L=45-SA105 | NO | 1 | 10 | 0.5 | 5
5 | Extraction System | IBR | 80-335 | SCREW PLUG R 1" SA105 | NO | 1 | 10 | 0.2 | 2
5 | Extraction System | IBR | 80-335 | TEMPERATURE STUB L=45 HWR SA105 | NO | 1 | 10 | 0.65 | 6.5
5 | Extraction System | IBR | 80-335 | THERMOWEL STUB WELDED D H=157 SA105 | NO | 3 | 30 | 10.5 | 105
5 | Extraction System | IBR | 80-335 | FLAT END CLOSURE OD219.1X6.35 SA515GR70 WITH STUB NB25 CL3000 SA105 | NO | 2 | 20 | 25.176 | 251.76
5 | Extraction System | IBR | 80-335 | CARRIER PLATE 20 THK50 X120 SA515GR70 | NO | 16 | 160 | 14.08 | 140.8
5 | Extraction System | IBR | 80-335 | SW STUB CS NB15 CL3000 (A) SA105 | NO | 4 | 40 | 0.72 | 7.2
5 | Extraction System | IBR | 80-336 | PIPE DIA 273.0 X 6.35 SA106GRB | M | 70 | 700 | 2922.85 | 29228.5
5 | Extraction System | IBR | 80-336 | PIPE DIA 406.4 X 9.53 X 6000 - SA335P22 | M | 30 | 300 | 2798.1 | 27981
5 | Extraction System | IBR | 80-336 | PIPE DIA 273.0 X 9.27 SA335P22 | M | 9 | 90 | 542.79 | 5427.9
5 | Extraction System | IBR | 80-336 | PIPE DIA 219.1X6.35 SA 335 P22 | M | 1 | 10 | 33.31 | 333.1
5 | Extraction System | IBR | 80-336 | PIPE DIA 273.0 X 8.18 SA106GRC | M | 55 | 550 | 2938.05 | 29380.5
5 | Extraction System | IBR | 80-336 | PIPE OD 355.6 x 9.53 x 6000 - SA335P22 | M | 1 | 10 | 81.33 | 813.3
5 | Extraction System | IBR | 80-336 | BW LR 90DEG ELBOW OD273x8.18 SA234WPC | NO | 5 | 50 | 180 | 1800
5 | Extraction System | IBR | 80-336 | BW LR 90DEG ELL 406.4X9.53 SA234WP22CL1 | NO | 9 | 90 | 804.33 | 8043.3
5 | Extraction System | IBR | 80-336 | BW UEQT 406.4X9.53/219.1X6.35 SA234WP22CL1 | NO | 2 | 20 | 161.44 | 1614.4
5 | Extraction System | IBR | 80-336 | BW LR 90DEG ELL OD273X6.35 SA234WPB | NO | 18 | 180 | 471.6 | 4716
5 | Extraction System | IBR | 80-336 | BW LR 90DEG ELL OD273X9.27 SA234WP22CL1 | NO | 5 | 50 | 180.4 | 1804
5 | Extraction System | IBR | 80-336 | BW UEQT 406.4X9.53/273X9.53 SA234WP22CL1 | NO | 2 | 20 | 168.22 | 1682.2
5 | Extraction System | IBR | 80-336 | BW EQT OD406.4X9.53 SA234WP22CL1 | NO | 1 | 10 | 90.49 | 904.9
5 | Extraction System | IBR | 80-336 | BW RED 406.4X9.53/273X12.7 SA234WP22CL1 | NO | 2 | 20 | 56.36 | 563.6
5 | Extraction System | IBR | 80-336 | BW RED 406.4X9.53/355.6X9.53SA234WP11CL1 | NO | 2 | 20 | 70.4 | 704
5 | Extraction System | IBR | 80-336 | BW EQT OD273X6.35 SA234WPB | NO | 2 | 20 | 69.4 | 694
5 | Extraction System | IBR | 80-336 | BW LR 45DEG ELL 273 X 9.27 SA234WP22CL1 | NO | 2 | 20 | 74 | 740
5 | Extraction System | IBR | 80-336 | BW RED 355.6X9.53/273X9.27 SA234WP11CL1 | NO | 2 | 20 | 47.34 | 473.4
5 | Extraction System | IBR | 80-336 | BW LR 45DEG ELBOW OD273x6.35 SA234WPB | NO | 1 | 10 | 11.91 | 119.1
5 | Extraction System | IBR | 80-336 | BW LR 45DEG ELBOW OD273x8.18 SA234WPC | NO | 2 | 20 | 36.06 | 360.6
5 | Extraction System | IBR | 80-336 | BW REDUCER OD323.9x9.53/OD273x9.27 WP11 | NO | 2 | 20 | 27.6 | 276
5 | Extraction System | IBR | 80-336 | TEMP.STUB RC-1" L=45 (CS) SA105 | NO | 6 | 60 | 6.6 | 66
5 | Extraction System | IBR | 80-336 | SCREW PLUG R 1" CS-SA105 | NO | 6 | 60 | 1.8 | 18
5 | Extraction System | IBR | 80-336 | TEMP.STUB RC-1" L=45 (AS) SA182F22CL3 | NO | 4 | 40 | 4.4 | 44
5 | Extraction System | IBR | 80-336 | SCREW PLUG -1" (AS) SA182F22CL3 | NO | 4 | 40 | 1.2 | 12
5 | Extraction System | IBR | 80-336 | ASME B16.11 SW STUBNB.50 CL.3000-SA182F22CL3 | NO | 4 | 40 | 5.32 | 53.2
5 | Extraction System | IBR | 80-336 | THERMOWEL STUB (WELDED) H=157 (AS) SA182F22CL3 | NO | 5 | 50 | 32.5 | 325
5 | Extraction System | IBR | 80-336 | ASME B16.11 SW STUB NB50 CL:3000-SA105 | NO | 2 | 20 | 2.66 | 26.6
5 | Extraction System | IBR | 80-336 | SW STUB NB 25 CL-3000 (CS) SA105 | NO | 4 | 40 | 1.72 | 17.2
5 | Extraction System | IBR | 80-336 | CARRIER PLATE 20x50x120 (SA515 GR70) | NO | 16 | 160 | 15.07 | 150.7
5 | Extraction System | IBR | 80-336 | THERMOWEL STUB (WELDED) H=160 (CS) SA105 | NO | 4 | 40 | 26.86 | 268.6
5 | Extraction System | IBR | 80-336 | CARRIER PLATE 20x55x120 (SA387 GR22) | NO | 4 | 40 | 4.12 | 41.2
5 | Extraction System | IBR | 80-336 | FLAT END CLOSURE NB200 SA387GR22CL2 WITH NB25 STUB CL3000 SA182F22CL3 | NO | 2 | 20 | 17.86 | 178.6
5 | Extraction System | IBR | 80-336 | TEMP.STUB- CS D78X45L M33X2 SA105 | NO | 2 | 20 | 2.24 | 22.4
5 | Extraction System | IBR | 80-336 | SCREW PLUG M33x2 (C.S) SA105 | NO | 2 | 20 | 0.8 | 8
5 | Extraction System | IBR | 80-336 | PACKING RING IS1972 | NO | 2 | 20 | 0.02 | 0.2
5 | Extraction System | IBR | 80-337 | PIPE OD 273 X 12.7 X 6000 - SA106GRC | M | 48 | 480 | 3912.96 | 39129.6
5 | Extraction System | IBR | 80-337 | PIPE OD 355.6 X 15.09 X 6000 - SA106GRC | M | 12 | 120 | 1520.52 | 15205.2
5 | Extraction System | IBR | 80-337 | BW LR 90DEG ELL OD273X12.7 SA234WPC | NO | 16 | 160 | 780.64 | 7806.4
5 | Extraction System | IBR | 80-337 | BWC.RED OD355.6X15.09 /OD 273X12.7 SA234WPC | NO | 2 | 20 | 140 | 1400
5 | Extraction System | IBR | 80-337 | BW EQT OD355.6X15.09 SA234WPC | NO | 1 | 10 | 113.85 | 1138.5
5 | Extraction System | IBR | 80-337 | BW LR 90DEG ELL OD355.6X15.09 SA234WPC | NO | 1 | 10 | 106.09 | 1060.9
5 | Extraction System | IBR | 80-337 | BW LR 45DEG ELL OD273X12.7 SA234WPC | NO | 1 | 10 | 24.38 | 243.8
5 | Extraction System | IBR | 80-337 | ASME B16.11 SW STUB NB25 CL:3000-SA105 | NO | 3 | 30 | 1.29 | 12.9
5 | Extraction System | IBR | 80-337 | ASME B16.11 SW STUB NB25 CL:3000-SA105 | NO | 3 | 30 | 1.29 | 12.9
5 | Extraction System | IBR | 80-337 | THERMOWELL STUB L=154 (CS) SA105 | NO | 4 | 40 | 25.6 | 256
5 | Extraction System | IBR | 80-337 | TEMP.STUB- CS D78X45L M33X2 SA105 | NO | 2 | 20 | 2.24 | 22.4
5 | Extraction System | IBR | 80-337 | SCREW PLUG M33x2 (C.S) SA105 | NO | 2 | 20 | 0.8 | 8
5 | Extraction System | IBR | 80-337 | PACKING RING SA105 | NO | 2 | 20 | 0.02 | 0.2
5 | Extraction System | IBR | 80-337 | TEMP . STUB RC 1 1/2" L =45 (C.S) SA105 | NO | 4 | 40 | 6.8 | 68
5 | Extraction System | IBR | 80-337 | SCREW PLUG RC 1 1/2 " SA105 | NO | 4 | 40 | 2 | 20
5 | Extraction System | IBR | 80-337 | TRUNNION PIPE OD219.1x8.18 L=357 SA106GRC | NO | 2 | 20 | 30.38 | 303.8
5 | Extraction System | IBR | 80-338 | PIPE DIA 273.00 X 18.26-6000- SA335P22 | M | 60 | 600 | 6882.6 | 68826
5 | Extraction System | IBR | 80-338 | OD PIPE DIA 219.10 X 16.00 - SA335P22 | M | 18 | 180 | 1442.43 | 14424.3
5 | Extraction System | IBR | 80-338 | PIPE OD 273 X 55 X 6000 - SA335P12 | M | 0.4 | 4 | 118.268 | 1182.68
5 | Extraction System | IBR | 80-338 | OD PIPE DIA 114.30 X 8.60 - SA335P22 | M | 1 | 10 | 16.5 | 165
5 | Extraction System | IBR | 80-338 | ASME B16.11 S.W.STUBNB 40 CL 6000-SA182F22CL3 | NO | 1 | 10 | 1.07 | 10.7
5 | Extraction System | IBR | 80-338 | SW STUB NB50 CL-3000 (A.S) SA182F22CL3 | NO | 2 | 20 | 2.66 | 26.6
5 | Extraction System | IBR | 80-338 | ASME B16.11 SW.STUBNB.25 CL.6000-SA182F22CL3 | NO | 8 | 80 | 4.56 | 45.6
5 | Extraction System | IBR | 80-338 | BW LR 45DEG ELBOW OD219.1x15.09 SA234WP22CL1 | NO | 2 | 20 | 38.2 | 382
5 | Extraction System | IBR | 80-338 | BW LR 90DEG ELBOW OD219.1x15.09 SA234WP22CL1 | NO | 12 | 120 | 458.4 | 4584
5 | Extraction System | IBR | 80-338 | BW LR 45DEG ELBOW OD273x18.26 SA234WP22CL1 | NO | 3 | 30 | 108 | 1080
5 | Extraction System | IBR | 80-338 | BW LR 90DEG ELBOW OD273x18.26 SA234WP22CL1 | NO | 5 | 50 | 360 | 3600
5 | Extraction System | IBR | 80-338 | UNEQUAL TEE OD273x18.26/219.1x15.09 SA234WP22CL1 | NO | 1 | 10 | 95 | 950
5 | Extraction System | IBR | 80-338 | UNEQUAL TEE OD273x18.26/114.3x8.56 SA234WP22CL1 | NO | 1 | 10 | 74 | 740
5 | Extraction System | IBR | 80-338 | EQUAL TEE :OD273x18.26 SA234WP22CL1 | NO | 2 | 20 | 152 | 1520
5 | Extraction System | IBR | 80-338 | BW REDUCER OD273x18.26/219.1x15.09 SA234WP22CL1 | NO | 5 | 50 | 108.25 | 1082.5
5 | Extraction System | IBR | 80-338 | BW REDUCER OD114.3x5.86/OD33.4x4.55 SA234WP22CL1 | NO | 2 | 20 | 2.54 | 25.4
5 | Extraction System | IBR | 80-338 | TEMP. STUB M33x2 OD-70 L=45 (A.S) SA182F22CL3 | NO | 1 | 10 | 0.9 | 9
5 | Extraction System | IBR | 80-338 | PACKING RING IS1972 | NO | 1 | 10 | 0.4 | 4
5 | Extraction System | IBR | 80-338 | SCREW PLUG M33x2 SA182F22CL3 | NO | 1 | 10 | 0.01 | 0.1
5 | Extraction System | IBR | 80-338 | TEMP STUB L=45 A.S SA182F22CL3 | NO | 1 | 10 | 1.12 | 11.2
5 | Extraction System | IBR | 80-338 | THERMOWEL STUB ( WELDED ) L=154 (A.S) SA182F22CL3 | NO | 4 | 40 | 25.6 | 256
5 | Extraction System | IBR | 80-338 | THERMOWEL STUB ( WELDED ) L=151 (A.S) SA182F22CL3 | NO | 2 | 20 | 13.51 | 135.1
5 | Extraction System | IBR | 80-338 | TEMP . STUB RC 1 1/2" L =45 (A.S) SA182F22CL3 | NO | 4 | 40 | 17.28 | 172.8
5 | Extraction System | IBR | 80-338 | SCREW PLUG RC 1 1/2 " SA182F22CL3 | NO | 4 | 40 | 2 | 20
5 | Extraction System | IBR | 80-338 | MATCHING PIECE (A.S) OD219.1X15.09/OD168.3X14.27 SA182F22CL3 | NO | 2 | 20 | 29.2 | 292
5 | Extraction System | IBR | 80-338 | MATCHING PIECE OD273/OD219.1 SA335 P12 | NO | 2 | 20 | 118.268 | 1182.68
5 | Extraction System | IBR | 80-338 | LUG PLATE 20 THK 1000x1000 - GR22 | NO | 1 | 10 | 157 | 1570
5 | Extraction System | IBR | 80-323 | PIPE OD-219.1X12.7X6000-SA106GRC | M | 50 | 500 | 3232.05 | 32320.5
5 | Extraction System | IBR | 80-323 | PIPE DIA 323.9 X 12.7 X 6000 SA106GRC | M | 5 | 50 | 487.3 | 4873
5 | Extraction System | IBR | 80-323 | PIPE DIA 114.3 X 6.02 SA106GRC | M | 1 | 10 | 16.07 | 160.7
5 | Extraction System | IBR | 80-323 | BW LR 90DEG ELL OD219.1X12.7 SA234WPC | NO | 6 | 60 | 185.82 | 1858.2
5 | Extraction System | IBR | 80-323 | BW LR 90DEG ELL OD323.9X12.7 SA234WPC | NO | 2 | 20 | 144 | 1440
5 | Extraction System | IBR | 80-323 | BW UEQT 219.1X12.7/114.3X6.02 SA234WPC | NO | 1 | 10 | 32.38 | 323.8
5 | Extraction System | IBR | 80-323 | BW LR 45DEG ELL OD219.1X12.7 SA234WPC | NO | 2 | 20 | 30.96 | 309.6
5 | Extraction System | IBR | 80-323 | BW RED 323.9X12.7/219.1x12.7 SA234WPC | NO | 1 | 10 | 17.5 | 175
5 | Extraction System | IBR | 80-323 | BW RED 114.3X6.02/33.4X4.55 SA234WPC | NO | 1 | 10 | 1.27 | 12.7
5 | Extraction System | IBR | 80-323 | CARRIER PLATE 12X50X150-SA515GR70 | NO | 12 | 120 | 5.76 | 57.6
5 | Extraction System | IBR | 80-323 | FLAT END CLOSURE OD114.3X6.02-SA515GR70 | NO | 1 | 10 | 2.19 | 21.9
5 | Extraction System | IBR | 80-323 | FLAT END CLOSURE OD60.3X5.54-SA515GR70 | NO | 1 | 10 | 1.4 | 14
5 | Extraction System | IBR | 80-323 | PLATE 12THK 300X300-SA515GR70 | NO | 6 | 60 | 50.88 | 508.8
5 | Extraction System | IBR | 80-323 | SW STUB-CS-NB 25 CLASS 3000 CS SA105-SA105 | NO | 2 | 20 | 0.43 | 4.3
5 | Extraction System | IBR | 80-323 | SUPPORT PIPE OD 219.10 x 8.18 - SA106GRB | M | 2 | 20 | 85 | 850
5 Total | [8 empty] | 715039.96
6 | Heaters Drain Piping | Non IBR | 80-442 | BW LR 45DEG ELL OD88.9X5.49 SA234WPB | NO | 1 | 10 | 1.01 | 10.1
6 | Heaters Drain Piping | Non IBR | 80-442 | BW LR 90DEG ELL OD88.9X5.49 SA234WPB | NO | 9 | 90 | 18.18 | 181.8
6 | Heaters Drain Piping | Non IBR | 80-442 | BW RED 88.9X5.49/33.4X4.55 SA234WPB | NO | 2 | 20 | 1.36 | 13.6
6 | Heaters Drain Piping | Non IBR | 80-442 | BW UEQT 88.9X5.49/60.3X5.54 SA234WPB | NO | 2 | 20 | 5.94 | 59.4
6 | Heaters Drain Piping | Non IBR | 80-442 | PIPE 33.40 X 4.55 - SA106GRB | M | 1 | 10 | 3.24 | 32.4
6 | Heaters Drain Piping | Non IBR | 80-442 | PIPE DIA 88.9 X 5.49 SA106GRB | M | 18.904 | 189.04 | 213.428 | 2134.28
6 | Heaters Drain Piping | Non IBR | 80-442 | TUBE 60.30 X 5.54 - SA106GRB | M | 6.5 | 65 | 48.62 | 486.2
6 | Heaters Drain Piping | Non IBR | 80-442 | SW STUB-CS-NB 25 CLASS 3000 CS SA105 | NO | 1 | 10 | 0.43 | 4.3
6 | Heaters Drain Piping | Non IBR | 80-442 | TEMPERATURE STUB RC 1" L=45 (CS) SA105 | NO | 1 | 10 | 0.8 | 8
6 | Heaters Drain Piping | Non IBR | 80-442 | SCREW PLUG RC 1" (CS) SA105 | NO | 1 | 10 | 0.2 | 2
6 | Heaters Drain Piping | Non IBR | 80-442 | CARRIER PLATE 8MM 60X50 SA515GR70 | NO | 4 | 40 | 0.72 | 7.2
6 | Heaters Drain Piping | Non IBR | 80-442 | TEMPERATURE STUB M33X2; L=115 (CS) SA105 | NO | 1 | 10 | 1.37 | 13.7
6 | Heaters Drain Piping | Non IBR | 80-442 | COPPER PACKING RINGM33X2 IS1972 | NO | 1 | 10 | 0.01 | 0.1
6 | Heaters Drain Piping | Non IBR | 80-442 | PLUG FOR THERMOCOUPLE NIPPLE M33x2 (CS) SA105 | NO | 1 | 10 | 0.8 | 8
6 | Heaters Drain Piping | Non IBR | 80-443 | 45° BW LR ELBOW 323.9X9.53 SA234WPB | NO | 2 | 20 | 54 | 540
6 | Heaters Drain Piping | Non IBR | 80-443 | 90° BW LR ELBOW 323.9X9.53 SA234WPB | NO | 15 | 150 | 810 | 8100
6 | Heaters Drain Piping | Non IBR | 80-443 | BW LR 45DEG ELL OD219.1X6.35 SA234WPB | NO | 2 | 20 | 15.96 | 159.6
6 | Heaters Drain Piping | Non IBR | 80-443 | BW LR 90DEG ELL OD33.4 X 4.55 SA234WPB | NO | 5 | 50 | 0.95 | 9.5
6 | Heaters Drain Piping | Non IBR | 80-443 | BW LR 90DEG ELL OD219.1X6.35 SA234WPB | NO | 12 | 120 | 200.4 | 2004
6 | Heaters Drain Piping | Non IBR | 80-443 | BW RED 323.9X9.53/219.1X6.35 SA234WPB | NO | 1 | 10 | 11.14 | 111.4
6 | Heaters Drain Piping | Non IBR | 80-443 | BW SR 90DEG ELL OD323.9X9.53 SA234WPB | NO | 1 | 10 | 34.4 | 344
6 | Heaters Drain Piping | Non IBR | 80-443 | BW UEQT 323.9X9.53/219.1X6.35 SA234WPB | NO | 1 | 10 | 54.2 | 542
6 | Heaters Drain Piping | Non IBR | 80-443 | BWCON RED 273.1X6.35/219.1X6.35 SA234WPB | NO | 1 | 10 | 7.9 | 79
6 | Heaters Drain Piping | Non IBR | 80-443 | PIPE DIA 33.4 X 4.55 SA106GRB | M | 10.918 | 109.18 | 35.374 | 353.74
6 | Heaters Drain Piping | Non IBR | 80-443 | PIPE DIA 323.9 X 9.53 SA106GRB | M | 55.417 | 554.17 | 4094.205 | 40942.05
6 | Heaters Drain Piping | Non IBR | 80-443 | PIPE OD 219.1 x 6.35 - SA106GRB | M | 40 | 400 | 1331.7 | 13317
6 | Heaters Drain Piping | Non IBR | 80-443 | ASME B16.11 SW STUB CS NB25 CL3000-SA105 | NO | 1 | 10 | 0.43 | 4.3
6 | Heaters Drain Piping | Non IBR | 80-443 | TEMPERATURE STUB RC 1" L=45 (CS) SA105 | NO | 7 | 70 | 5.6 | 56
6 | Heaters Drain Piping | Non IBR | 80-443 | SCREW PLUG RC 1" (CS) SA105 | NO | 7 | 70 | 1.4 | 14
6 | Heaters Drain Piping | Non IBR | 80-443 | CARRIER PLATE 8MM 60X50 SA515GR70 | NO | 4 | 40 | 1.92 | 19.2
6 | Heaters Drain Piping | Non IBR | 80-443 | TEMPERATURE STUB M33X2; L=115 (CS) SA105 | NO | 4 | 40 | 4.8 | 48
6 | Heaters Drain Piping | Non IBR | 80-443 | COPPER PACKING RINGM33X2 IS1972 | NO | 4 | 40 | 0.04 | 0.4
6 | Heaters Drain Piping | Non IBR | 80-443 | PLUG FOR THERMOCOUPLE NIPPLE M33x2 (CS) SA105 | NO | 4 | 40 | 0.8 | 8
6 | Heaters Drain Piping | Non IBR | 80-444 | 45° BW LR ELBOW 168.3X7.11 SA234WPB | NO | 1 | 10 | 5.08 | 50.8
6 | Heaters Drain Piping | Non IBR | 80-444 | BW 90 DEG LR ELBOW 168.3X7.11 SA234WPB | NO | 39 | 390 | 405.6 | 4056
6 | Heaters Drain Piping | Non IBR | 80-444 | BW CAP OD219.1X6.35 SA234WPB | NO | 2 | 20 | 8.08 | 80.8
6 | Heaters Drain Piping | Non IBR | 80-444 | BW EQT OD219.1X6.35 SA234WPB | NO | 2 | 20 | 38.54 | 385.4
6 | Heaters Drain Piping | Non IBR | 80-444 | BW EQT OD273X6.35 SA234WPB | NO | 1 | 10 | 29.11 | 291.1
6 | Heaters Drain Piping | Non IBR | 80-444 | BW EQUAL TEE 219.1X6.35 SA234WPB | NO | 2 | 20 | 38.54 | 385.4
6 | Heaters Drain Piping | Non IBR | 80-444 | BW LR 90DEG ELL OD219.1X6.35 SA234WPB | NO | 22 | 220 | 367.4 | 3674
6 | Heaters Drain Piping | Non IBR | 80-444 | BW LR 90DEG ELL OD273X6.35 SA234WPB | NO | 17 | 170 | 445.4 | 4454
6 | Heaters Drain Piping | Non IBR | 80-444 | BW RED 168.3X7.11/114.3X6.02 SA234WPB | NO | 2 | 20 | 6.32 | 63.2
6 | Heaters Drain Piping | Non IBR | 80-444 | BW RED 219.1X6.35/114.3X6.02 SA234WPB | NO | 2 | 20 | 8.28 | 82.8
6 | Heaters Drain Piping | Non IBR | 80-444 | BW RED 219.1X6.35/168.3X7.11 SA234WPB | NO | 6 | 60 | 29.04 | 290.4
6 | Heaters Drain Piping | Non IBR | 80-444 | BW RED 273.1X6.35/219.1X8.18 SA234WPB | NO | 1 | 10 | 7.78 | 77.8
6 | Heaters Drain Piping | Non IBR | 80-444 | BW RED 273X6.35/168.3X7.11 SA234WPB | NO | 1 | 10 | 6.84 | 68.4
6 | Heaters Drain Piping | Non IBR | 80-444 | BW RED 323.9X9.53/273X6.35 SA234WPB | NO | 5 | 50 | 58.6 | 586
6 | Heaters Drain Piping | Non IBR | 80-444 | BW UEQT 219.1X8.18/168.3X7.11 SA234WPB | NO | 2 | 20 | 45.8 | 458
6 | Heaters Drain Piping | Non IBR | 80-444 | BWCONRED219.1X8.18/168.3X7.11 SA234WPB | NO | 2 | 20 | 12.6 | 126
6 | Heaters Drain Piping | Non IBR | 80-444 | PIPE 33.40 X 4.55 - SA106GRB | M | 6 | 60 | 19.44 | 194.4
6 | Heaters Drain Piping | Non IBR | 80-444 | PIPE DIA 168.3 X 7.11 SA106GRB | M | 150 | 1500 | 4239 | 42390
6 | Heaters Drain Piping | Non IBR | 80-444 | PIPE DIA 273.0 X 6.35 SA106GRB | M | 60 | 600 | 2505 | 25050
6 | Heaters Drain Piping | Non IBR | 80-444 | PIPE DIA 323.9 X 9.53 SA106GRB | M | 2 | 20 | 147.76 | 1477.6
6 | Heaters Drain Piping | Non IBR | 80-444 | PIPE OD 219.1 x 6.35 - SA106GRB | M | 65 | 650 | 2165.15 | 21651.5
6 | Heaters Drain Piping | Non IBR | 80-444 | ASME B16.11 SW STUB NB25 CL:3000-SA105 | NO | 20 | 200 | 8.6 | 86
6 | Heaters Drain Piping | Non IBR | 80-444 | TEMPERATURE STUB M33X2; L=64 SA105 | NO | 6 | 60 | 4.2 | 42
6 | Heaters Drain Piping | Non IBR | 80-444 | PACKING RING M33X2 IS1972 | NO | 6 | 60 | 0.06 | 0.6
6 | Heaters Drain Piping | Non IBR | 80-444 | SCREW PLUG M33X2 SA105 | NO | 6 | 60 | 4.8 | 48
6 | Heaters Drain Piping | Non IBR | 80-444 | SW STUB NB15 CL.3000 SA105 | NO | 10 | 100 | 1.8 | 18
6 | Heaters Drain Piping | Non IBR | 80-444 | TEMP STUB RC 1" L=45 SA105 | NO | 12 | 120 | 20.4 | 204
6 | Heaters Drain Piping | Non IBR | 80-444 | CARBON STEEL PLUG 1" SA105 | NO | 12 | 120 | 2.4 | 24
6 | Heaters Drain Piping | Non IBR | 80-444 | SUPPORT PIPE OD114.3X6.02 L=2000 SA106GRB | NO | 1 | 10 | 32.14 | 321.4
6 | Heaters Drain Piping | Non IBR | 80-444 | SUPPORT PLATE 10THK1000X1000 SA515GR70 | NO | 1 | 10 | 78.5 | 785
6 | Heaters Drain Piping | Non IBR | 80-444 | CARRIER PLATE 16X80X50 SA515GR70 | NO | 8 | 80 | 3.84 | 38.4
6 | Heaters Drain Piping | Non IBR | 80-444 | PIPE WITH FLANGE NB25 CLASS 150 SA515GR70 | NO | 2 | 20 | 2.548 | 25.48
6 | Heaters Drain Piping | Non IBR | 80-444 | FT STUD M16X120-SA193B7 | NO | 8 | 80 | 1.36 | 13.6
6 | Heaters Drain Piping | Non IBR | 80-444 | NUT M16 -SA194GR2H | NO | 16 | 160 | 0.48 | 4.8
6 | Heaters Drain Piping | Non IBR | 80-444 | NON-ASBESTOS GASKET1.5X500X5 | NO | 1 | 10 | 0.667 | 6.67
6 | Heaters Drain Piping | Non IBR | 80-444 | FLAT FLANGE NB50 CL:150 SA105 SA515GR70 | NO | 2 | 20 | 4.316 | 43.16
6 | Heaters Drain Piping | Non IBR | 80-444 | FT STUD-M20X140-SA193B7 | NO | 8 | 80 | 2.4 | 24
6 | Heaters Drain Piping | Non IBR | 80-444 | NUT -M20-SA194GR2H | NO | 16 | 160 | 1.04 | 10.4
6 | Heaters Drain Piping | Non IBR | 80-446 | 45° BW LR ELBOW 168.3X7.11 SA234WPB | NO | 1 | 10 | 5.08 | 50.8
6 | Heaters Drain Piping | Non IBR | 80-446 | BW 90 DEG LR ELBOW 168.3X7.11 SA234WPB | NO | 9 | 90 | 93.6 | 936
6 | Heaters Drain Piping | Non IBR | 80-446 | BW EQT OD168.3X7.11 SA234WPB | NO | 1 | 10 | 13.28 | 132.8
6 | Heaters Drain Piping | Non IBR | 80-446 | BW EQT OD219.1X6.35 SA234WPB | NO | 1 | 10 | 19.27 | 192.7
6 | Heaters Drain Piping | Non IBR | 80-446 | BW LR 45DEG ELL OD219.1X6.35 SA234WPB | NO | 2 | 20 | 15.96 | 159.6
6 | Heaters Drain Piping | Non IBR | 80-446 | FLAT END CLOSURE OD168.3X7.11 SA515GR70 | NO | 1 | 10 | 5.7 | 57
6 | Heaters Drain Piping | Non IBR | 80-446 | PIPE DIA 168.3 X 7.11 SA106GRB | M | 56 | 560 | 1582.56 | 15825.6
6 | Heaters Drain Piping | Non IBR | 80-446 | PIPE DIA 323.9 X 9.53 SA106GRB | M | 1 | 10 | 73.88 | 738.8
6 | Heaters Drain Piping | Non IBR | 80-446 | PIPE OD 219.1 x 6.35 - SA106GRB | M | 48 | 480 | 1598.88 | 15988.8
6 | Heaters Drain Piping | Non IBR | 80-446 | BW SR 90DEG ELL OD168.3X7.11 SA234WPB | NO | 1 | 10 | 6.75 | 67.5
6 | Heaters Drain Piping | Non IBR | 80-446 | BW LR 90DEG ELL OD219.1X6.35 SA234WPB | NO | 13 | 130 | 217.1 | 2171
6 | Heaters Drain Piping | Non IBR | 80-446 | BW EQT OD219.1X6.35 SA234WPB | NO | 1 | 10 | 19.27 | 192.7
6 | Heaters Drain Piping | Non IBR | 80-446 | BW UEQT 219.1X6.35/168.3X7.11 SA234WPB | NO | 1 | 10 | 18.42 | 184.2
6 | Heaters Drain Piping | Non IBR | 80-446 | BW RED 219.1X6.35/168.3X7.11 SA234WPB | NO | 3 | 30 | 4.84 | 48.4
6 | Heaters Drain Piping | Non IBR | 80-446 | BW RED 219.1X6.35/168.3X7.11 SA234WPB | NO | 1 | 10 | 4.84 | 48.4
6 | Heaters Drain Piping | Non IBR | 80-446 | BW RED 323.9X9.53/168.3X7.11 SA234WPB | NO | 1 | 10 | 11.26 | 112.6
6 | Heaters Drain Piping | Non IBR | 80-446 | PIPE DIA 88.9 X 5.49 SA106GRB | M | 2 | 20 | 22.58 | 225.8
6 | Heaters Drain Piping | Non IBR | 80-446 | PLATE 10.0 MM X1000X1000- SA515GR70 | NO | 1 | 10 | 78.5 | 785
6 | Heaters Drain Piping | Non IBR | 80-446 | PIPE OD 219.10 x 8.18 - SA106GRB | NO | 1 | 10 | 42.55 | 425.5
6 | Heaters Drain Piping | Non IBR | 80-446 | PIPE DIA 114.3 X 6.02 SA106GRB | M | 3 | 30 | 48.21 | 482.1
6 | Heaters Drain Piping | Non IBR | 80-446 | SW STUB-CS-NB 25 CLASS 3000 SA105 | NO | 1 | 10 | 0.43 | 4.3
6 | Heaters Drain Piping | Non IBR | 80-446 | CARRIER PLATE 16X50X80 SA515GR70 | NO | 4 | 40 | 1.92 | 19.2
6 | Heaters Drain Piping | Non IBR | 80-447 | 90° BW LR ELBOW 323.9X9.53 SA234WPB | NO | 1 | 10 | 54 | 540
6 | Heaters Drain Piping | Non IBR | 80-447 | BW EQT OD168.3X10.97 SA234WPC | NO | 2 | 20 | 40 | 400
6 | Heaters Drain Piping | Non IBR | 80-447 | BW EQT OD273X12.7 SA234WPC | NO | 1 | 10 | 56.83 | 568.3
6 | Heaters Drain Piping | Non IBR | 80-447 | BW EQT OD273X6.35 SA234WPB | NO | 2 | 20 | 58.22 | 582.2
6 | Heaters Drain Piping | Non IBR | 80-447 | BW LR 45DEG ELL OD273X12.7 SA234WPC | NO | 3 | 30 | 73.14 | 731.4
6 | Heaters Drain Piping | Non IBR | 80-447 | BW LR 45DEG ELL OD273X6.35 SA234WPB | NO | 9 | 90 | 117.9 | 1179
6 | Heaters Drain Piping | Non IBR | 80-447 | BW LR 90DEG ELL OD168.3X10.97 SA234WPC | NO | 41 | 410 | 631.51 | 6315.1
6 | Heaters Drain Piping | Non IBR | 80-447 | BW LR 90DEG ELL OD219.1X12.7 SA234WPC | NO | 1 | 10 | 30.97 | 309.7
6 | Heaters Drain Piping | Non IBR | 80-447 | BW LR 90DEG ELL OD273X12.7 SA234WPC | NO | 25 | 250 | 1212.67 | 12126.7
6 | Heaters Drain Piping | Non IBR | 80-447 | BW LR 90DEG ELL OD273X15.09 SA234WPC | NO | 2 | 20 | 114.88 | 1148.8
6 | Heaters Drain Piping | Non IBR | 80-447 | BW LR 90DEG ELL OD273X6.35 SA234WPB | NO | 45 | 450 | 1179 | 11790
6 | Heaters Drain Piping | Non IBR | 80-447 | BW LR 90DEG ELL OD323.9X12.7 SA234WPC | NO | 5 | 50 | 360 | 3600
6 | Heaters Drain Piping | Non IBR | 80-447 | BW LR 90DEG ELL OD355.6X9.53 SA234WPB | NO | 2 | 20 | 136.2 | 1362
6 | Heaters Drain Piping | Non IBR | 80-447 | BW RED 168.3X10.97/88.9X7.62 SA234WPC | NO | 2 | 20 | 8.24 | 82.4
6 | Heaters Drain Piping | Non IBR | 80-447 | BW RED 168.3X14.27/88.9X7.62 SA234WPC | NO | 4 | 40 | 19.16 | 191.6
6 | Heaters Drain Piping | Non IBR | 80-447 | BW RED 219.1X12.7/88.9X7.62 SA234WPB | NO | 2 | 20 | 14 | 140
6 | Heaters Drain Piping | Non IBR | 80-447 | BW RED 273X12.7/168.3X10.97 SA234WPC | NO | 3 | 30 | 35.22 | 352.2
6 | Heaters Drain Piping | Non IBR | 80-447 | BW RED 273X15.09/168.3X10.97 SA234WPC | NO | 5 | 50 | 64.25 | 642.5
6 | Heaters Drain Piping | Non IBR | 80-447 | BW RED 273X6.35/168.3X7.11 SA234WPB | NO | 6 | 60 | 41.04 | 410.4
6 | Heaters Drain Piping | Non IBR | 80-447 | BW RED 273X9.27/168.3X7.11 SA234WPC | NO | 3 | 30 | 24.63 | 246.3
6 | Heaters Drain Piping | Non IBR | 80-447 | BW RED 323.9X12.7/168.3X10.97 SA234WPB | NO | 1 | 10 | 15.77 | 157.7
6 | Heaters Drain Piping | Non IBR | 80-447 | BW RED 323.9X12.7/168.3X7.11 SA234WPC | NO | 1 | 10 | 13.31 | 133.1
6 | Heaters Drain Piping | Non IBR | 80-447 | BW RED 323.9X12.7/273X12.7 SA234WPC | NO | 6 | 60 | 110.64 | 1106.4
6 | Heaters Drain Piping | Non IBR | 80-447 | BW RED 323.9X9.53/168.3X7.11 SA234WPB | NO | 2 | 20 | 22.52 | 225.2
6 | Heaters Drain Piping | Non IBR | 80-447 | BW RED 355.6X9.53/273X6.35 SA234WPB | NO | 4 | 40 | 80.36 | 803.6
6 | Heaters Drain Piping | Non IBR | 80-447 | OD PIPE DIA 168.30 X 10.97 - SA106GRC | M | 159.352 | 1593.52 | 6782.014 | 67820.14
6 | Heaters Drain Piping | Non IBR | 80-447 | PIPE DIA 114.3 X 6.02 SA106GRB | M | 0.751 | 7.51 | 12.052 | 120.52
6 | Heaters Drain Piping | Non IBR | 80-447 | PIPE DIA 273.0 X 6.35 SA106GRB | M | 277.397 | 2773.97 | 11586.868 | 115868.68
6 | Heaters Drain Piping | Non IBR | 80-447 | PIPE DIA 323.9 X 12.7 X 6000 SA106GRC | M | 1.289 | 12.89 | 125.626 | 1256.26
6 | Heaters Drain Piping | Non IBR | 80-447 | PIPE OD 168.30 x 21.95 x 6000 - SA106GRC | M | 2.001 | 20.01 | 158.44 | 1584.4
6 | Heaters Drain Piping | Non IBR | 80-447 | PIPE OD 219.1 x 6.35 - SA106GRB | M | 6.002 | 60.02 | 199.86 | 1998.6
6 | Heaters Drain Piping | Non IBR | 80-447 | PIPE OD 273 X 12.7 X 6000 - SA106GRC | M | 109.749 | 1097.49 | 8946.577 | 89465.77
6 | Heaters Drain Piping | Non IBR | 80-447 | PIPE OD 323.90 x 9.53 - SA106GRB | M | 1.777 | 17.77 | 131.284 | 1312.84
6 | Heaters Drain Piping | Non IBR | 80-447 | PIPE OD-219.1X12.7X6000-SA106GRC | M | 2.451 | 24.51 | 158.435 | 1584.35
6 | Heaters Drain Piping | Non IBR | 80-447 | FLAT END CLOSURE OD168.3X10.97 SA515GR70 | NO | 2 | 20 | 15.568 | 155.68
6 | Heaters Drain Piping | Non IBR | 80-447 | ASME B16.11 SW STUB NB25;CL:3000 SA105 | NO | 25 | 250 | 10.75 | 107.5
6 | Heaters Drain Piping | Non IBR | 80-447 | TEMP STUB RC 1.5 INCH L=64;CS SA105 | NO | 12 | 120 | 15.6 | 156
6 | Heaters Drain Piping | Non IBR | 80-447 | SCREW PLUG RC 1.5 INCH SA105 | NO | 12 | 120 | 6 | 60
6 | Heaters Drain Piping | Non IBR | 80-447 | THERMOWELL STUB;H=156 (WELDED) SA105 | NO | 4 | 40 | 13.6 | 136
6 | Heaters Drain Piping | Non IBR | 80-447 | FLAT END CLOSURE OD273X12.7 SA515GR70 | NO | 2 | 20 | 41.33 | 413.3
6 | Heaters Drain Piping | Non IBR | 80-447 | TEMP STUB RC 1.5 INCH L=45;CS SA105 | NO | 4 | 40 | 3.6 | 36
6 | Heaters Drain Piping | Non IBR | 80-447 | SCREW PLUG RC 1.5 INCH SA105 | NO | 4 | 40 | 2 | 20
6 | Heaters Drain Piping | Non IBR | 80-447 | THERMOWELL STUB;H=153.5 (WELDED) SA105 | NO | 4 | 40 | 12.4 | 124
6 | Heaters Drain Piping | Non IBR | 80-447 | ASME B16.11 SW STUB NB15;CL:3000 SA105 | NO | 7 | 70 | 1.26 | 12.6
6 | Heaters Drain Piping | Non IBR | 80-447 | THERMOWELL STUB (WELDED) SA105 | NO | 4 | 40 | 13.6 | 136
6 | Heaters Drain Piping | Non IBR | 80-447 | TEMP STUB RC 1" L=45 SA105 | NO | 8 | 80 | 8.8 | 88
6 | Heaters Drain Piping | Non IBR | 80-447 | PLUG R 1" SA105 | NO | 8 | 80 | 1.6 | 16
6 | Heaters Drain Piping | Non IBR | 80-447 | CARRIER PLATE T=12; 80X40 SA515GR70 | NO | 12 | 120 | 3.6 | 36
6 | Heaters Drain Piping | Non IBR | 80-447 | G.I SHEET FOR RAIN HOOD 0.63THKx1000x1000 IS280 | NO | 2 | 20 | 30.912 | 309.12
6 | Heaters Drain Piping | Non IBR | 80-447 | SUPPORT PLATE 12THK x500x500 SA515GR70 | NO | 4 | 40 | 176 | 1760
6 | Heaters Drain Piping | Non IBR | 80-448 | PIPE DIA 114.3 X 6.02 SA106GRB | M | 60 | 600 | 964.2 | 9642
6 | Heaters Drain Piping | Non IBR | 80-448 | SUPPORT PIPE OD88.9X5.49 SA106GRB | M | 0.2 | 2 | 2.258 | 22.58
6 | Heaters Drain Piping | Non IBR | 80-448 | SUPPORT PLATE 10MM THK 200X200 SA515GR70 | NO | 1 | 10 | 3.14 | 31.4
6 | Heaters Drain Piping | Non IBR | 80-448 | SUPPORT PLATE 10MM THK 900X900 SA515GR70 | NO | 1 | 10 | 63.585 | 635.85
6 | Heaters Drain Piping | Non IBR | 80-448 | BW LR 90DEG ELL OD114.3X6.02 SA234WPB | NO | 8 | 80 | 245.76 | 2457.6
6 | Heaters Drain Piping | Non IBR | 80-448 | ASMEB16.9 BW EQUAL TEE OD114.3X6.02 SA234WPB | NO | 5 | 50 | 141.25 | 1412.5
6 | Heaters Drain Piping | Non IBR | 80-448 | FLAT END CLOSURE OD114.3X6.02 SA515GR70 | NO | 2 | 20 | 6.644 | 66.44
6 | Heaters Drain Piping | Non IBR | 80-448 | FABRICATED FUNNEL NB400/NB100 SA106GRB | NO | 4 | 40 | 504 | 5040
6 | Heaters Drain Piping | Non IBR | 80-448 | PIPE DIA 406.4 X 6.35 SA106GRB | M | 1.2 | 12 | 75.12 | 751.2
6 | Heaters Drain Piping | Non IBR | 80-448 | BW RED 323.9X6.35/114.3X6.02 SA234WPB | NO | 4 | 40 | 130.56 | 1305.6
6 | Heaters Drain Piping | Non IBR | 80-448 | BW RED 406.4X6.35/323.9X6.35 SA234WPB | NO | 4 | 40 | 120 | 1200
6 Total | [8 empty] | 568338.71
7 | SG Integral Piping System | IBR | 80-343 | PIPE OD168.3 X 7.11 SA106GRB | M | 160 | 1600 | 4521.6 | 45216
7 | SG Integral Piping System | IBR | 80-343 | PIPE 60.3X5.54 - SA106GRB | M | 4 | 40 | 29.92 | 299.2
7 | SG Integral Piping System | IBR | 80-343 | BW 90 DEG LR ELBOW 168.3X7.11 SA234WPB | NO | 24 | 240 | 249.6 | 2496
7 | SG Integral Piping System | IBR | 80-343 | ASME B16.9 BW CONC RED OD168.3X7.11/OD127X12.5 SA234WPB | NO | 1 | 10 | 12 | 120
7 | SG Integral Piping System | IBR | 80-343 | ASME B16.11 SW STUB CS NB25 CL3000-SA105 | NO | 3 | 30 | 0.43 | 4.3
7 | SG Integral Piping System | IBR | 80-343 | ASME B16.11 SW STUB CS NB50 CL3000-SA105 | NO | 1 | 10 | 1.33 | 13.3
7 | SG Integral Piping System | IBR | 80-343 | SUPPORT PIPE OD 60.3x5.54 L=3000-SA106GRB | NO | 1 | 10 | 22.44 | 224.4
7 | SG Integral Piping System | IBR | 80-343 | BOTTOM PLATE 125X125X10-SA515GR70 | NO | 12 | 120 | 14.718 | 147.18
7 | SG Integral Piping System | IBR | 80-343 | CARRIER PLATE 16x50x80-SA515GR70 | NO | 8 | 80 | 3.84 | 38.4
7 | SG Integral Piping System | IBR | 80-342 | PIPE DIA 273.0 X 9.27 SA106GRB | M | 140 | 1400 | 8503.71 | 85037.1
7 | SG Integral Piping System | IBR | 80-342 | PIPE OD 219.10 x 8.18 - SA106GRB | M | 45 | 450 | 2680.65 | 26806.5
7 | SG Integral Piping System | IBR | 80-342 | PIPE DIA 114.3 X 6.02 SA106GRB | M | 60 | 600 | 385.68 | 3856.8
7 | SG Integral Piping System | IBR | 80-342 | PIPE DIA 219.1x8.18 SA335P11 | M | 1 | 10 | 28.26 | 282.6
7 | SG Integral Piping System | IBR | 80-342 | ASME B16.9 BW LR 90° ELBOW 273X9.27 SA234WPB | NO | 12 | 120 | 444 | 4440
7 | SG Integral Piping System | IBR | 80-342 | ASME B16.9 BW LR 90° ELBOW 219.1X8.18 SA234WPB | NO | 12 | 120 | 366.84 | 3668.4
7 | SG Integral Piping System | IBR | 80-342 | ASME B16.9 BW LR 90° ELBOW 114.3X6.02SA234WPB | NO | 28 | 280 | 57.6 | 576
7 | SG Integral Piping System | IBR | 80-342 | BW UEQT 219.1X8.18/114.3X6.02 SA234WPB | NO | 6 | 60 | 129.96 | 1299.6
7 | SG Integral Piping System | IBR | 80-342 | BW EQUAL TEE 219.1X8.18 SA234WPB | NO | 4 | 40 | 98.44 | 984.4
7 | SG Integral Piping System | IBR | 80-342 | BW UEQT 273X9.27/219.1X8.18 SA234WPB | NO | 1 | 10 | 39.6 | 396
7 | SG Integral Piping System | IBR | 80-342 | BW CONC RED 219.1X8.18/114.3X6.02 SA234WPB | NO | 2 | 20 | 9.44 | 94.4
7 | SG Integral Piping System | IBR | 80-342 | BW CONC RED 273X9.27/219.1X8.18 SA234WPB | NO | 2 | 20 | 9.29 | 92.9
7 | SG Integral Piping System | IBR | 80-342 | ASME B16.11 SW STUB CS NB50 CL3000-SA105 | NO | 1 | 10 | 1.33 | 13.3
7 | SG Integral Piping System | IBR | 80-342 | ASME B16.11 SW STUB CS NB25 CL3000-SA105 | NO | 13 | 130 | 5.59 | 55.9
7 | SG Integral Piping System | IBR | 80-342 | ASME B16.11 SW STUB CS NB15 CL3000-SA105 | NO | 5 | 50 | 4.5 | 45
7 | SG Integral Piping System | IBR | 80-342 | TEMPERATURE STUB M33X2 L=64-SA105 | NO | 4 | 40 | 3.6 | 36
7 | SG Integral Piping System | IBR | 80-342 | TEMPERATURE STUB M33X2 L=45-SA105 | NO | 1 | 10 | 0.5 | 5
7 | SG Integral Piping System | IBR | 80-342 | PACKING RING M33X2-COPPER | NO | 5 | 50 | 0.05 | 0.5
7 | SG Integral Piping System | IBR | 80-342 | SCREW PLUG M33X2-SA105 | NO | 5 | 50 | 2 | 20
7 | SG Integral Piping System | IBR | 80-342 | CARRIER PLATE 16x50x80-SA515GR70 | NO | 8 | 80 | 3.84 | 38.4
7 | SG Integral Piping System | IBR | 80-342 | SUPPORT PIPE OD114.3x6.02 L=5000 SA106GRB | M | 5 | 50 | 80.35 | 803.5
7 | SG Integral Piping System | IBR | 80-342 | SUPPORT PLATE 10X200X200-SA515GR70 | NO | 16 | 160 | 5.024 | 50.24
7 | SG Integral Piping System | IBR | 80-342 | WN FLANGE NB100 CL300 SA105 | NO | 16 | 160 | 192 | 1920
7 | SG Integral Piping System | IBR | 80-342 | FT STUD-M20X160 -SA193B7 | NO | 64 | 640 | 21.504 | 215.04
7 | SG Integral Piping System | IBR | 80-342 | NUT -M20 - SA194GR2H BPS 41319 | NO | 128 | 1280 | 8.32 | 83.2
7 | SG Integral Piping System | IBR | 80-342 | SPIRAL WOUND GASKET NB100 CL:300 SS304 | NO | 8 | 80 | 5.032 | 50.32
7 | SG Integral Piping System | IBR | 80-351 | PIPE DIA 355.6 X 9.53 SA106GRB | M | 20 | 200 | 1626.6 | 16266
7 | SG Integral Piping System | IBR | 80-351 | PIPE DIA 273.0 X 9.27 SA106GRB | M | 210 | 2100 | 12665.1 | 126651
7 | SG Integral Piping System | IBR | 80-351 | PIPE OD 219.10 x 8.18 - SA106GRB | M | 120 | 1200 | 5106 | 51060
7 | SG Integral Piping System | IBR | 80-351 | BW LR 90DEG ELL OD355.6X9.53 SA234WPB | NO | 5 | 50 | 340.5 | 3405
7 | SG Integral Piping System | IBR | 80-351 | 90° BW LR ELBOW 273X9.27 SA234WPB | NO | 24 | 240 | 888 | 8880
7 | SG Integral Piping System | IBR | 80-351 | BW LR 90DEG ELL OD219.1X8.18 SA234WPB | NO | 14 | 140 | 285.32 | 2853.2
7 | SG Integral Piping System | IBR | 80-351 | BW EQT OD355.6X9.53 SA234WPB | NO | 1 | 10 | 73.07 | 730.7
7 | SG Integral Piping System | IBR | 80-351 | BW UEQT 273X9.27/219.1X8.18 SA234WPB | NO | 6 | 60 | 237.6 | 2376
7 | SG Integral Piping System | IBR | 80-351 | BW RED 355.6X9.53/273X9.27 SA234WPB | NO | 2 | 20 | 47.34 | 473.4
7 | SG Integral Piping System | IBR | 80-351 | BW RED 273X9.27/219.1X8.18 SA234WPB | NO | 2 | 20 | 18.58 | 185.8
7 | SG Integral Piping System | IBR | 80-351 | ASME B16.11 SW STUB CS NB15 CL3000 SA105 | NO | 4 | 40 | 0.72 | 7.2
7 | SG Integral Piping System | IBR | 80-351 | ASME B16.11 SW STUB CS NB25 CL3000- SA105 | NO | 20 | 200 | 8.6 | 86
7 | SG Integral Piping System | IBR | 80-351 | TEMPERATURE STUB M33X2 L=45-SA105 | NO | 2 | 20 | 1 | 10
7 | SG Integral Piping System | IBR | 80-351 | PACKING RING M33X2-COPPER | NO | 2 | 20 | 0.02 | 0.2
7 | SG Integral Piping System | IBR | 80-351 | SCREW PLUG M33X2-SA105 | NO | 2 | 20 | 0.8 | 8
7 | SG Integral Piping System | IBR | 80-351 | CARRIER PLATE 16x50x80-SA515GR70 | NO | 52 | 520 | 24.96 | 249.6
7 | SG Integral Piping System | IBR | 80-351 | SUPPORT PIPE OD114.3x6.02 L=6000 SA106GRB | M | 6 | 60 | 96.42 | 964.2
7 | SG Integral Piping System | IBR | 80-351 | SUPPORT PLATE 10X200X200-SA515GR70 | NO | 24 | 240 | 62.8 | 628
7 | SG Integral Piping System | IBR | 80-351 | SUPPORT PIPE OD168.3x7.11 L=4000 SA106GRB | M | 4 | 40 | 113.04 | 1130.4
7 | SG Integral Piping System | IBR | 80-351 | SUPPORT PLATE 10X250X250-SA515GR70 | NO | 8 | 80 | 4.906 | 49.06
7 | SG Integral Piping System | IBR | 80-351 | ORIFICE PLATE ASSY PIPE OD 219.1X8.18-SA106GRB | NO | 8 | 80 | 15.228 | 152.28
7 | SG Integral Piping System | IBR | 80-451 | OD PIPE DIA 168.30 X 10.97 - SA106GRC | M | 77 | 770 | 3277.12 | 32771.2
7 | SG Integral Piping System | IBR | 80-451 | OD PIPE DIA 168.30 X 10.97 - SA335P22 | M | 2 | 20 | 85.12 | 851.2
7 | SG Integral Piping System | IBR | 80-451 | OD PIPE DIA 168.30 X 10.97 - SA335P12 | M | 2 | 20 | 85.12 | 851.2
7 | SG Integral Piping System | IBR | 80-451 | PIPE DIA 73.0 X 14.02 SA335P22 | M | 51 | 510 | 1039.89 | 10398.9
7 | SG Integral Piping System | IBR | 80-451 | UNEQUALTEE 168.3X10.97/ 73.0X14.02 - SA234WP22 | NO | 4 | 40 | 70.48 | 704.8
7 | SG Integral Piping System | IBR | 80-451 | BW LR 90DEG ELL OD168.3X10.97 SA234WPC | NO | 19 | 190 | 290.7 | 2907
7 | SG Integral Piping System | IBR | 80-451 | 90° BW LR ELBOW 73 X 14.02 SA234WP22CL1 | NO | 22 | 220 | 70.4 | 704
7 | SG Integral Piping System | IBR | 80-451 | SPARE PIPE DIA 168.30 X 10.97 - SA106GRC | M | 15 | 150 | 638.7 | 6387
7 | SG Integral Piping System | IBR | 80-451 | SPARE PIPE DIA 73.0 X 14.02 SA335P22 | M | 15 | 150 | 305.85 | 3058.5
7 | SG Integral Piping System | IBR | 80-451 | SUPPORT PIPE OD114.3X8.56 SA106GRC | M | 8 | 80 | 178.568 | 1785.68
7 | SG Integral Piping System | IBR | 80-451 | CARRIER PLATE 16x50x80 SA515GR70 | NO | 32 | 320 | 15.36 | 153.6
7 | SG Integral Piping System | IBR | 80-451 | PLATE 12MM THK 1000X1000 SA515GR70 | NO | 1 | 10 | 94.2 | 942
7 | SG Integral Piping System | IBR | 80-451 | PIPE OD 60.3x 11.07 - SA335P22 | M | 144 | 1440 | 1935.36 | 19353.6
7 | SG Integral Piping System | IBR | 80-451 | BW LR 90DEG ELL 60.3X11.07 SA234WP22CL1 | NO | 33 | 330 | 52.8 | 528
7 | SG Integral Piping System | IBR | 80-451 | CARRIER PLATE 12X55X60- SA387GR22CL2 | NO | 36 | 360 | 10.8 | 108
7 | SG Integral Piping System | IBR | 80-451 | SPARE PIPE OD 60.3x 11.07 - SA335P22 | M | 15 | 150 | 201.6 | 2016
7 | SG Integral Piping System | IBR | 80-452 | SUPPORT PIPE OD33.4X9.09 - SA335P22 | M | 6 | 60 | 196.2 | 1962
7 | SG Integral Piping System | IBR | 80-453 | PLATE 10MM THK 1000X1000 - SA515GR70 | NO | 1 | 10 | 78.5 | 785
7 | SG Integral Piping System | IBR | 80-451 | PIPE DIA 114.3 X 17.12 SA106GRC | M | 62 | 620 | 2543.86 | 25438.6
7 | SG Integral Piping System | IBR | 80-451 | BW LR 90DEG ELL OD114.3X17.12 SA234WPC | NO | 17 | 170 | 1751 | 17510
7 | SG Integral Piping System | IBR | 80-451 | SPARE PIPE DIA 114.3 X 17.12 SA106GRC | M | 15 | 150 | 615.45 | 6154.5
7 | SG Integral Piping System | IBR | 80-451 | SUPPORT PIPE OD 88.9X11.13 SA106GRC | M | 6 | 60 | 128.1 | 1281
7 | SG Integral Piping System | IBR | 80-451 | PLATE 12MM THK 1000X1000 SA515GR70 | M | 1 | 10 | 94.2 | 942
7 | SG Integral Piping System | IBR | 80-451 | CARRIER PLATE 16x50x80-SA515GR70 | NO | 8 | 80 | 3.84 | 38.4
7 | SG Integral Piping System | IBR | 80-451 | OD PIPE DIA 88.90 X 15.24 - SA106GRC | M | 14 | 140 | 110.72 | 1107.2
7 | SG Integral Piping System | IBR | 80-451 | BW LR 90DEG ELL OD88.9X15.24 SA234WPC | NO | 16 | 160 | 79.36 | 793.6
7 | SG Integral Piping System | IBR | 80-451 | SPARE OD PIPE DIA 88.90 X 15.24 - SA106GRC | M | 6 | 60 | 166.08 | 1660.8
7 | SG Integral Piping System | IBR | 80-451 | SUPP PIPE OD48.3X10.15,SA106GRC; L=500 | NO | 2 | 20 | 4.78 | 47.8
7 | SG Integral Piping System | IBR | 80-451 | PLATE 12MM THK 1000X1000 SA515GR70 | NO | 1 | 10 | 78.5 | 785
7 | SG Integral Piping System | IBR | 80-451 | CARRIER PLATE 16x55x80-SA515GR70 | NO | 8 | 80 | 3.84 | 38.4
7 | SG Integral Piping System | IBR | 80-451 | PIPE DIA 168.3 X 27.5 SA106GRC | M | 10 | 100 | 954.8 | 9548
7 | SG Integral Piping System | IBR | 80-451 | BW LR 90DEG ELL OD168.3X 27.5 SA234WPC | NO | 14 | 140 | 525 | 5250
7 | SG Integral Piping System | IBR | 80-451 | SPARE PIPE DIA 168.3 X 27.5 SA106GRC | M | 4 | 40 | 381.92 | 3819.2
7 | SG Integral Piping System | IBR | 80-451 | SUPPORT PIPE OD114.3X13.49 - SA106GRC | M | 1 | 10 | 33.54 | 335.4
7 | SG Integral Piping System | IBR | 80-451 | PLATE 12MM THK 1000X1000 SA515GR70 | NO | 1 | 10 | 78.5 | 785
7 | SG Integral Piping System | IBR | 80-451 | OD PIPE DIA 88.90 X 15.24 - SA335 P22 | M | 46 | 460 | 1273.28 | 12732.8
7 | SG Integral Piping System | IBR | 80-451 | BW LR 90DEG ELL OD88.9X15.24 SA335 WP22CL1 | NO | 24 | 240 | 119.04 | 1190.4
7 | SG Integral Piping System | IBR | 80-451 | SPARE PIPE DIA 88.90 X 15.24 - SA335 P22 | M | 10 | 100 | 276.8 | 2768
7 | SG Integral Piping System | IBR | 80-451 | SUPP PIPE OD48.3X10.16,SA335P22 | M | 4 | 40 | 38.24 | 382.4
7 | SG Integral Piping System | IBR | 80-451 | PLATE 12MM THK 500X500 SA515GR70 | NO | 1 | 10 | 15.072 | 150.72
7 | SG Integral Piping System | IBR | 80-451 | CARRIER PLATE 12x55x60-SA387GR22CL2 | NO | 20 | 200 | 6 | 60
7 | SG Integral Piping System | IBR | 80-451 | OD PIPE DIA 88.90 X 15.24 - SA335 P22 | M | 45 | 450 | 1245.6 | 12456
7 | SG Integral Piping System | IBR | 80-451 | BW LR 90DEG ELL OD88.9X15.24 SA335 WP22CL1 | NO | 22 | 220 | 109.12 | 1091.2
7 | SG Integral Piping System | IBR | 80-451 | SPARE PIPE DIA 88.90 X 15.24 - SA335 P22 | M | 8 | 80 | 221.44 | 2214.4
7 | SG Integral Piping System | IBR | 80-451 | SUPP PIPE OD48.3X10.16,SA335P22 | M | 4 | 40 | 38.24 | 382.4
7 | SG Integral Piping System | IBR | 80-451 | PLATE 12MM THK 500X500 SA515GR70 | NO | 1 | 10 | 15.072 | 150.72
7 | SG Integral Piping System | IBR | 80-451 | CARRIER PLATE 12x55x60-SA387GR22CL2 | NO | 20 | 200 | 6 | 60
7 | SG Integral Piping System | IBR | 80-451 | OD PIPE DIA 88.90 X 15.24 - SA106GRC | M | 44 | 440 | 1217.92 | 12179.2
7 | SG Integral Piping System | IBR | 80-451 | BW LR 90DEG ELL OD88.9X15.24 SA234WPC | NO | 17 | 170 | 84.32 | 843.2
7 | SG Integral Piping System | IBR | 80-451 | SPARE PIPE DIA 88.90 X 15.24 - SA106GRC | M | 10 | 100 | 276.8 | 2768
7 | SG Integral Piping System | IBR | 80-451 | SUPP PIPE OD48.3X10.15,SA106GRC; L=500 | NO | 4 | 40 | 9.56 | 95.6
7 | SG Integral Piping System | IBR | 80-451 | PLATE 12MM THK 1000X1000 SA515GR70 | NO | 1 | 10 | 78.5 | 785
7 | SG Integral Piping System | IBR | 80-451 | OD 60.3 X 11.07 - SA106 Gr C | M | 53 | 530 | 712.32 | 7123.2
7 | SG Integral Piping System | IBR | 80-451 | BW LR 90DEG ELL 60.3X11.07 SA106 Gr C | NO | 19 | 190 | 30.4 | 304
7 | SG Integral Piping System | IBR | 80-451 | SPARE PIPE OD 60.3 X 11.07 - SA106 Gr C | M | 12 | 120 | 161.28 | 1612.8
7 | SG Integral Piping System | IBR | 80-451 | SUPP PIPE OD33.4X4.55-SA106GRC;L=3M | M | 3 | 30 | 9.72 | 97.2
7 | SG Integral Piping System | IBR | 80-451 | PLATE 10MM THK; 500X500-SA515GR70 | NO | 1 | 10 | 19.625 | 196.25
7 | SG Integral Piping System | IBR | 80-451 | PIPE DIA 73.0 X 14.02 SA106 Gr C | M | 44 | 440 | 897.16 | 8971.6
7 | SG Integral Piping System | IBR | 80-451 | 90° BW LR ELBOW 73 X 14.02 SA234WPC | NO | 17 | 170 | 54.4 | 544
7 | SG Integral Piping System | IBR | 80-451 | SPARE PIPE DIA 73.0 X 14.02 SA106 Gr C | M | 10 | 100 | 203.9 | 2039
7 | SG Integral Piping System | IBR | 80-451 | SUPP PIPE OD33.4X4.55-SA106GRC;L=3M | M | 3 | 30 | 9.72 | 97.2
7 | SG Integral Piping System | IBR | 80-451 | PLATE 10MM THK; 500X500-SA515GR70 | NO | 1 | 10 | 19.625 | 196.25
7 | SG Integral Piping System | IBR | 80-451 | PIPE DIA 33.4 X 9.09 SA106 Gr C | M | 34 | 340 | 110.16 | 1101.6
7 | SG Integral Piping System | IBR | 80-451 | 90° SW LR ELBOW 33.4 X 9.09 SA234WPC | NO | 12 | 120 | 2.28 | 22.8
7 | SG Integral Piping System | IBR | 80-451 | SPARE PIPE DIA 33.4 X 9.09 SA106 Gr C | M | 6 | 60 | 19.44 | 194.4
7 | SG Integral Piping System | IBR | 80-451 | PIPE DIA 33.4 X 4.55 SA335 P22 | M | 116 | 1160 | 375.84 | 3758.4
7 | SG Integral Piping System | IBR | 80-451 | 90° BW LR ELBOW 33.4 X 4.55 SA335 WP22 | NO | 25 | 250 | 4.75 | 47.5
7 | SG Integral Piping System | IBR | 80-451 | 45° BW LR ELBOW 33.4 X 4.55 SA335 WP22 | NO | 2 | 20 | 0.38 | 3.8
7 | SG Integral Piping System | IBR | 80-451 | SPARE PIPE DIA 33.4 X 4.55 SA335 P22 | M | 15 | 150 | 48.6 | 486
7 | SG Integral Piping System | IBR | 80-451 | PIPE DIA 33.4 X 4.55 SA335 P22 | M | 99 | 990 | 320.76 | 3207.6
7 | SG Integral Piping System | IBR | 80-451 | 90° BW LR ELBOW 33.4 X 4.55 SA335 WP22 | NO | 28 | 280 | 5.32 | 53.2
7 | SG Integral Piping System | IBR | 80-451 | SPARE PIPE DIA 33.4 X 4.55 SA335 P22 | M | 10 | 100 | 32.4 | 324
7 | SG Integral Piping System | IBR | 80-451 | PIPE DIA 33.4 X 4.55 SA335 P22 | M | 75 | 750 | 243 | 2430
7 | SG Integral Piping System | IBR | 80-451 | 90° BW LR ELBOW 33.4 X 4.55 SA335 WP22 | NO | 12 | 120 | 2.28 | 22.8
7 | SG Integral Piping System | IBR | 80-451 | SPARE PIPE DIA 33.4 X 4.55 SA335 P22 | M | 12 | 120 | 38.88 | 388.8
7 | SG Integral Piping System | IBR | 80-451 | PIPE DIA 33.4 X 4.55 SA335 P22 | M | 51 | 510 | 165.24 | 1652.4
7 | SG Integral Piping System | IBR | 80-451 | 90° BW LR ELBOW 33.4 X 4.55 SA335 WP22 | NO | 21 | 210 | 3.99 | 39.9
7 | SG Integral Piping System | IBR | 80-451 | SPARE PIPE DIA 33.4 X 4.55 SA335 P22 | M | 12 | 120 | 38.88 | 388.8
7 Total | [8 empty] | 643012.04
8 | SG Integral Piping System | Non IBR | 80-454 | PIPE DIA 114.3 X 6.02 SA106GRB | M | 55 | 550 | 883.85 | 8838.5
8 | SG Integral Piping System | Non IBR | 80-454 | PIPE OD 48.3 x 5.08 - SA106GRB | M | 135 | 1350 | 775.71 | 7757.1
8 | SG Integral Piping System | Non IBR | 80-454 | PIPE DIA 88.9 X 5.49 SA106GRB | M | 12 | 120 | 135.48 | 1354.8
8 | SG Integral Piping System | Non IBR | 80-454 | TUBE 60.30 X 5.54 - SA106GRB | M | 5 | 50 | 37.4 | 374
8 | SG Integral Piping System | Non IBR | 80-454 | BW LR 90DEG ELL OD114.3X6.02 SA234WPB | NO | 12 | 120 | 46.08 | 460.8
8 | SG Integral Piping System | Non IBR | 80-454 | BW LR 90DEG ELL OD88.9X5.49 SA234WPB | NO | 4 | 40 | 8.08 | 80.8
8 | SG Integral Piping System | Non IBR | 80-454 | SW 90DEG ELL NB40 CL3000 SA105 | NO | 100 | 1000 | 80 | 800
8 | SG Integral Piping System | Non IBR | 80-454 | SW EQT NB40 CL3000 SA105 | NO | 16 | 160 | 24 | 240
8 | SG Integral Piping System | Non IBR | 80-454 | SW UEQT NB 40/15 CL3000 SA105 | NO | 10 | 100 | 25.4 | 254
8 | SG Integral Piping System | Non IBR | 80-454 | BW UEQT 88.9X5.49/48.3X5.08 SA234WPB | NO | 8 | 80 | 22.88 | 228.8
8 | SG Integral Piping System | Non IBR | 80-454 | ASMEB16.9 UEQT OD114.3X6.02/88.9X5.49-SA234WPB | NO | 1 | 10 | 5.23 | 52.3
8 | SG Integral Piping System | Non IBR | 80-454 | SW RED NB50/40 CL3000 SA105 | NO | 10 | 100 | 5.1 | 51
8 | SG Integral Piping System | Non IBR | 80-454 | BW RED 114.3X6.02/88.9X5.49 SA234WPB | NO | 2 | 20 | 2.82 | 28.2
8 | SG Integral Piping System | Non IBR | 80-454 | BW RED 88.9X5.49/48.3X5.08 SA234WPB | NO | 3 | 30 | 2.31 | 23.1
8 | SG Integral Piping System | Non IBR | 80-454 | ASMEB 16.11 SW STUB CS NB15 CL:3000-SA105 | NO | 2 | 20 | 0.18 | 1.8
8 | SG Integral Piping System | Non IBR | 80-454 | ASMEB 16.11 SW STUB CS NB25 CL:3000-SA105 | NO | 2 | 20 | 0.43 | 4.3
8 | SG Integral Piping System | Non IBR | 80-454 | TEMP STUB M33X2 L=64 CS SA105 | NO | 6 | 60 | 7.2 | 72
8 | SG Integral Piping System | Non IBR | 80-454 | PACKING RING M33X2-COPPER | NO | 6 | 60 | 0.06 | 0.6
8 | SG Integral Piping System | Non IBR | 80-454 | SCREW PLUG M33X2 CS SA105 | NO | 6 | 60 | 4.8 | 48
8 | SG Integral Piping System | Non IBR | 80-454 | WN FLANGE NB40 CL300-SA105 | NO | 32 | 320 | 224 | 2240
8 | SG Integral Piping System | Non IBR | 80-454 | BOLT M20-SA193B7 | NO | 150 | 1500 | 41.85 | 418.5
8 | SG Integral Piping System | Non IBR | 80-454 | NUT M20-SA194GR2H | NO | 150 | 1500 | 9.75 | 97.5
8 | SG Integral Piping System | Non IBR | 80-454 | GASKET 1.5X155X155-NON ASBESTOS | NO | 32 | 320 | 1 | 10
8 | SG Integral Piping System | Non IBR | 80-455 | PIPE OD609.6X9.53-SA106GrB | M | 3 | 30 | 423 | 4230
8 | SG Integral Piping System | Non IBR | 80-455 | PIPE OD60.3X5.54,SA106GRB | M | 7 | 70 | 52.36 | 523.6
8 | SG Integral Piping System | Non IBR | 80-455 | ASMEB16.9 BW LR 90DEG ELBOW OD60.3X5.54-SA234WPB | NO | 2 | 20 | 1.78 | 17.8
8 | SG Integral Piping System | Non IBR | 80-455 | ASMEB16.9 BW SR 90DEG ELBOW OD610X10-SA234WPB | NO | 6 | 60 | 850.68 | 8506.8
8 | SG Integral Piping System | Non IBR | 80-455 | ASME B16.11 SW STUB CS NB50 CL3000-SA105 | NO | 2 | 20 | 1.33 | 13.3
8 | SG Integral Piping System | Non IBR | 80-455 | PIPE OD406.4X9.53,SA106GRB | M | 18 | 180 | 1678.86 | 16788.6
8 | SG Integral Piping System | Non IBR | 80-455 | PIPE OD323.9X9.53,SA106GRB | M | 12 | 120 | 886.56 | 8865.6
8 | SG Integral Piping System | Non IBR | 80-455 | PIPE OD88.9X5.49,SA106GRB | M | 15 | 150 | 169.35 | 1693.5
8 | SG Integral Piping System | Non IBR | 80-455 | PIPE OD60.3X5.54,SA106GRB | M | 15 | 150 | 112.2 | 1122
8 | SG Integral Piping System | Non IBR | 80-455 | ASMEB16.9 BWLR 90DEG ELBOW OD88.9X5.49-SA234WPB | NO | 6 | 60 | 12.12 | 121.2
8 | SG Integral Piping System | Non IBR | 80-455 | ASMEB16.9 BWLR 90DEG ELBOW OD60.3X5.54-SA234WPB | NO | 5 | 50 | 4.45 | 44.5
8 | SG Integral Piping System | Non IBR | 80-455 | ASMEB16.9 BWLR 90DEG ELBOW OD323.9X9.53-SA234WPB | NO | 3 | 30 | 162 | 1620
8 | SG Integral Piping System | Non IBR | 80-455 | ASMEB16.9 BWLR 90DEG ELBOW OD406.4X9.53-SA234WPB | NO | 4 | 40 | 357.48 | 3574.8
8 | SG Integral Piping System | Non IBR | 80-455 | ASMEB16.9 UEQT OD406.4X9.53/219.1x8.18-SA234WPB | NO | 1 | 10 | 94.04 | 940.4
8 | SG Integral Piping System | Non IBR | 80-455 | ASMEB16.9 RED OD406.4X9.53/323.9X9.53-SA234WPB | NO | 1 | 10 | 30.12 | 301.2
8 | SG Integral Piping System | Non IBR | 80-455 | TEMPERATURE STUB M33X2 L=45-SA105 | NO | 1 | 10 | 0.5 | 5
8 | SG Integral Piping System | Non IBR | 80-455 | PACKING RING M33X2-COPPER | NO | 1 | 10 | 0.01 | 0.1
8 | SG Integral Piping System | Non IBR | 80-455 | SCREW PLUG M33X2-SA105 | NO | 1 | 10 | 0.4 | 4
8 | SG Integral Piping System | Non IBR | 80-455 | ASME B16.11 SW STUB CS NB50 CL3000-SA105 | NO | 2 | 20 | 1.33 | 13.3
8 | SG Integral Piping System | Non IBR | 80-455 | SUPPORT PIPE OD355.6X9.53 L=2000-SA106GrB | M | 2 | 20 | 175.45 | 1754.5
8 | SG Integral Piping System | Non IBR | 80-455 | SUPPORT PIPE OD273X9.27 L=1000-SA106GrB | M | 1 | 10 | 60.28 | 602.8
8 | SG Integral Piping System | Non IBR | 80-455 | PLATE 10X2000X2000-SA515GR70 | NO | 1 | 10 | 314 | 3140
8 | SG Integral Piping System | Non IBR | 80-455 | PIPE OD 508X9.53X6000-SA106GRB | M | 40 | 400 | 4686 | 46860
8 | SG Integral Piping System | Non IBR | 80-455 | ASME B16.9 BW 90° LR ELBOW 508X9.53 SA234WPB | NO | 13 | 130 | 1822.99 | 18229.9
8 | SG Integral Piping System | Non IBR | 80-455 | SUPPORT PIPE DIA 406.4 X 9.53 SA106GRB | M | 5 | 50 | 466 | 4660
8 | SG Integral Piping System | Non IBR | 80-455 | SUPPORT PLATE 10 THK SA515GR70 | SQ. M | 2 | 20 | 157 | 1570
8 | SG Integral Piping System | Non IBR | 80-455 | ASMEB 16.11 SW STUB CS NB25 CL:3000-SA105 | NO | 1 | 10 | 0.43 | 4.3
8 | SG Integral Piping System | Non IBR | 80-455 | PIPE OD323.9X9.53 SA106GRB | M | 30 | 300 | 2216.4 | 22164
8 | SG Integral Piping System | Non IBR | 80-455 | PIPE OD457.2X9.53 SA106GRB | M | 30 | 300 | 3159 | 31590
8 | SG Integral Piping System | Non IBR | 80-455 | ASME B16.9 BW LR 90° ELBOW 323.9X9.53 SA234WPB | NO | 12 | 120 | 648 | 6480
8 | SG Integral Piping System | Non IBR | 80-455 | ASME B16.9 BW LR 90° ELBOW 457.2X9.53 SA234WPB | NO | 4 | 40 | 452 | 4520
8 | SG Integral Piping System | Non IBR | 80-455 | ASME B16.9 BW UEQT 457.2X9.53/323.9X9.53 SA234WPB | NO | 1 | 10 | 139 | 1390
8 | SG Integral Piping System | Non IBR | 80-455 | ASME B16.9 BW UEQT 323.9X9.53/219.1X8.18 SA234WPB | NO | 2 | 20 | 110 | 1100
8 | SG Integral Piping System | Non IBR | 80-455 | ASME B16.9 BW RED 457.2X9.53/323.9X9.53 SA234WPB | NO | 1 | 10 | 35.96 | 359.6
8 | SG Integral Piping System | Non IBR | 80-455 | SUPPORT PIPE OD273X6.35 SA106GRB | M | 2 | 20 | 83.5 | 835
8 | SG Integral Piping System | Non IBR | 80-455 | SUPPORT PLATE 10THK SA515GR70 | SQ M | 1 | 10 | 78.5 | 785
8 | SG Integral Piping System | Non IBR | 80-455 | ASMEB 16.11 SW STUB CS NB25 CL:3000-SA105 | NO | 5 | 50 | 2.15 | 21.5
8 | SG Integral Piping System | Non IBR | 80-455 | ASMEB 16.11 SW STUB CS NB50 CL:3000-SA105 | NO | 1 | 10 | 1.33 | 13.3
8 | SG Integral Piping System | Non IBR | 80-455 | PIPE OD 219.10 x 8.18 - SA106GRB | M | 30 | 300 | 1276.5 | 12765
8 | SG Integral Piping System | Non IBR | 80-455 | PIPE OD323.9X9.53 SA106GRB | M | 12 | 120 | 876 | 8760
8 | SG Integral Piping System | Non IBR | 80-455 | ASME B16.9 BW LR 90DEG ELL OD219.1X8.18 SA234WPB | NO | 15 | 150 | 300 | 3000
8 | SG Integral Piping System | Non IBR | 80-455 | ASME B16.9 BW LR 90° ELBOW 323.9X9.53 SA234WPB | NO | 5 | 50 | 270 | 2700
8 | SG Integral Piping System | Non IBR | 80-455 | ASME B16.9 BW UEQT 323.9X9.53/219.1X8.18 SA234WPB | NO | 1 | 10 | 55.04 | 550.4
8 | SG Integral Piping System | Non IBR | 80-455 | ASME B16.9 BW RED 323.9X9.53/219.1X8.18 SA234WPB | NO | 1 | 10 | 12.38 | 123.8
8 | SG Integral Piping System | Non IBR | 80-545 | PIPE DIA 457.2 X 9.53 SA106GRB | M | 80 | 800 | 8416.5 | 84165
8 | SG Integral Piping System | Non IBR | 80-545 | BW LR 90DEG ELL OD457.2X9.53 SA234WPB | NO | 14 | 140 | 1360.44 | 13604.4
8 | SG Integral Piping System | Non IBR | 80-545 | BW LR 45DEG ELL OD457.2X9.53 SA234WPB | NO | 3 | 30 | 113.3 | 1133
8 | SG Integral Piping System | Non IBR | 80-545 | ASME B16.9 BW CON RED OD457.2X9.53/OD406.4X9.53 SA234WPB | NO | 1 | 10 | 37.95 | 379.5
8 | SG Integral Piping System | Non IBR | 80-545 | SUPPORT PIPE OD406.4X9.53 L=2000-SA106GrB | M | 2 | 20 | 186.54 | 1865.4
8 | SG Integral Piping System | Non IBR | 80-545 | PLATE 10X500X500-SA515Gr70 | NO | 2 | 20 | 39.25 | 392.5
8 | SG Integral Piping System | Non IBR | 80-545 | ASME B16.11 SW STUB CS NB25 CL3000- SA105 | NO | 1 | 10 | 0.43 | 4.3
8 | SG Integral Piping System | Non IBR | 80-455 | PIPE DIA 273.1 X 15.09 SA106 Gr C | M | 76 | 760 | 7293.948 | 72939.48
8 | SG Integral Piping System | Non IBR | 80-455 | 90° BW LR ELBOW 273X15.09 SA234WPC | NO | 24 | 240 | 814 | 8140
8 | SG Integral Piping System | Non IBR | 80-455 | FLAT END CLOSURE OD 273 X 15.09 - SA515GR70 | NO | 1 | 10 | 17.461 | 174.61
8 | SG Integral Piping System | Non IBR | 80-455 | FLAT END COVER NB250 WITH NB25 STUB SA234WPB & SA105 | NO | 1 | 10 | 17.891 | 178.91
8 | SG Integral Piping System | Non IBR | 80-455 | PIPE OD 60.3X 5.54 SA 106 Gr C | M | 5 | 50 | 67.2 | 672
8 | SG Integral Piping System | Non IBR | 80-455 | FLAT END COVER OD 60.3x 5.54 SA 106 Gr C | NO | 4 | 40 | 1.24 | 12.4
8 | SG Integral Piping System | Non IBR | 80-455 | SW STUB CS NB 50 CLASS 3000 (SA182F12CL2) | NO | 6 | 60 | 7.98 | 79.8
8 | SG Integral Piping System | Non IBR | 80-455 | SW STUB CS NB 50 CLASS 9000 (SA182F12CL2) | NO | 2 | 20 | 2.44 | 24.4
8 | SG Integral Piping System | Non IBR | 80-455 | BW STUB OD88.9 X 15.24 (SA182F12CL2) | NO | 2 | 20 | 6.366 | 63.66
8 | SG Integral Piping System | Non IBR | 80-456 | SW STUB NB50 - SA105 OD60.3X5.54 | NO | 2 | 20 | 1.96 | 19.6
8 | SG Integral Piping System | Non IBR | 80-455 | BRANCH PIPE OD73 X 14.02 SA106 Gr C L-113 | NO | 1 | 10 | 2.304 | 23.04
8 | SG Integral Piping System | Non IBR | 80-455 | BRANCH PIPE OD 88.9 X 15.24 SA106 Gr C L-115 | NO | 4 | 40 | 12.732 | 127.32
8 | SG Integral Piping System | Non IBR | 80-456 | BRANCH PIPE OD60.3X11.07 - SA106GRC L - 113 | NO | 2 | 20 | 3.03 | 30.3
8 | SG Integral Piping System | Non IBR | 80-455 | UNEQUALTEE NB273.1 X 15.09/ 168.3 X 27.5 - SA234WPC | NO | 1 | 10 | 63.99 | 639.9
8 | SG Integral Piping System | Non IBR | 80-455 | UNEQUALTEE NB273.1 X 15.09/ 168.3 X 10.97 - SA234WPC | NO | 1 | 10 | 59.85 | 598.5
8 | SG Integral Piping System | Non IBR | 80-455 | UNEQUALTEE NB273.1 X 15.09/ 114.3X17.12 - SA234WPC | NO | 1 | 10 | 59.56 | 595.6
8 | SG Integral Piping System | Non IBR | 80-455 | SUPPORT PIPE OD114.3 X 13.49 SA106 Gr C | M | 5 | 50 | 167.7 | 1677
8 | SG Integral Piping System | Non IBR | 80-455 | PLATE 12 MM THK 500 X 500 SA515GR70 | NO | 1 | 10 | 23.5 | 235
8 | SG Integral Piping System | Non IBR | 80-455 | PIPE OD 60.3 X 11.07 SA106 Gr C | M | 1 | 10 | 13.44 | 134.4
8 | SG Integral Piping System | Non IBR | 80-455 | SW STUB NB 25 - F12 | NO | 8 | 80 | 3.44 | 34.4
8 | SG Integral Piping System | Non IBR | 80-455 | SPARE PIPE OD273.1X15.09 - SA106GRC | M | 10 | 100 | 959.73 | 9597.3
8 Total | [8 empty] | 443342.62
9 | Spray Water / Feed Water Piping | IBR | 80-421 | COPPER PACKING RING M33X2 IS1972-COPPER | NO | 30 | 300 | 0.3 | 3
9 | Spray Water / Feed Water Piping | IBR | 80-421 | ASME B16.11 SW STUBNB40 CL.9000 SA105 | NO | 6 | 60 | 8.76 | 87.6
9 | Spray Water / Feed Water Piping | IBR | 80-421 | MATCHING PIECE FOR OD 323.9X62 L=300 SA182F12CL2 | NO | 4 | 40 | 480.5 | 4805
9 | Spray Water / Feed Water Piping | IBR | 80-421 | MATCHING PIECE FOR OD 219.1X43 L=300 SA182F12CL2 | NO | 2 | 20 | 112.03 | 1120.3
9 | Spray Water / Feed Water Piping | IBR | 80-421 | PIPE DIA 114.3 X 6.02 SA106GRB | M | 2 | 20 | 32.14 | 321.4
9 | Spray Water / Feed Water Piping | IBR | 80-421 | PIPE DIA 273.0 X 9.27 SA106GRB | M | 84 | 840 | 5018.82 | 50188.2
9 | Spray Water / Feed Water Piping | IBR | 80-421 | PIPE OD 219.1 x 6.35 - SA106GRB | M | 45 | 450 | 1470.572 | 14705.72
9 | Spray Water / Feed Water Piping | IBR | 80-421 | LR 90 DEG ELBOW OD273X9.27 SA234WPB | NO | 12 | 120 | 444 | 4440
9 | Spray Water / Feed Water Piping | IBR | 80-421 | LR 90 DEG ELBOW OD219.1X6.35 SA234WPB | NO | 5 | 50 | 83.7 | 837
9 | Spray Water / Feed Water Piping | IBR | 80-421 | LR 45 DEG ELBOW OD219.1X6.35 SA234WPB | NO | 1 | 10 | 8.37 | 83.7
9 | Spray Water / Feed Water Piping | IBR | 80-421 | PLATE 10.0 MM - SA515GR70 | NO | 6 | 60 | 750 | 7500
9 | Spray Water / Feed Water Piping | IBR | 80-421 | PLATE 20.0 MM - SA515GR70 | NO | 36 | 360 | 150 | 1500
9 | Spray Water / Feed Water Piping | IBR | 80-421 | SHEET 2.5 MM - IS1079 Gr.HR2 | M | 4 | 40 | 184 | 1840
9 | Spray Water / Feed Water Piping | IBR | 80-421 | SW STUB NB25 CLASS 9000-SA105 | NO | 4 | 40 | 12 | 120
9 | Spray Water / Feed Water Piping | IBR | 80-421 | SW STUB NB40 CLASS 9000-SA105 | NO | 8 | 80 | 24 | 240
9 | Spray Water / Feed Water Piping | IBR | 80-430 | OD PIPE DIA 168.30 X 26.00 - SA106GRC | M | 28 | 280 | 2554.63 | 25546.3
9 | Spray Water / Feed Water Piping | IBR | 80-430 | OD PIPE DIA 168.30 X 31 - SA335P22 | M | 4 | 40 | 419.84 | 4198.4
9 | Spray Water / Feed Water Piping | IBR | 80-430 | BW LR 90DEG ELL OD168.3X26 SA234WPC | NO | 14 | 140 | 458.36 | 4583.6
9 | Spray Water / Feed Water Piping | IBR | 80-430 | BW LR 45DEG ELL OD168.3X26 SA234WPC | NO | 1 | 10 | 16.37 | 163.7
9 | Spray Water / Feed Water Piping | IBR | 80-430 | BW LR 90DEG ELL 168.3 X 31 SA234WP22 | NO | 4 | 40 | 150.68 | 1506.8
9 | Spray Water / Feed Water Piping | IBR | 80-430 | BW EQT 168.3 X 26 SA234WPC | NO | 1 | 10 | 60 | 600
9 | Spray Water / Feed Water Piping | IBR | 80-430 | MATCHING PIECE FOR PIPE OD168.3X26 L=300 SA182F11 | NO | 2 | 20 | 54.74 | 547.4
9 | Spray Water / Feed Water Piping | IBR | 80-430 | BOTTOM PLATE 10 THK 250 X 250-SA515GR70 | NO | 6 | 60 | 60 | 600
9 | Spray Water / Feed Water Piping | IBR | 80-430 | FT STUD-M20X120 -SA193B7 | NO | 36 | 360 | 10.08 | 100.8
9 | Spray Water / Feed Water Piping | IBR | 80-430 | GI-SHEET FOR RAIN HOOD 0.63 MM-IS277 | NO | 1 | 10 | 9.892 | 98.92
9 | Spray Water / Feed Water Piping | IBR | 80-430 | SUPPORT PIPE OD 114.3X6.02 L=302-SA106GRB | NO | 6 | 60 | 30 | 300
9 | Spray Water / Feed Water Piping | IBR | 80-430 | SUPPORT PLATE 10MM-SA515GR70 | NO | 1 | 10 | 9.813 | 98.13
9 | Spray Water / Feed Water Piping | IBR | 80-430 | SW STUB NB25 CLASS 9000-SA105 | NO | 4 | 40 | 10 | 100
9 | Spray Water / Feed Water Piping | IBR | 80-430 | SW STUB NB40 CLASS 9000-SA105 | NO | 4 | 40 | 15 | 150
9 | Spray Water / Feed Water Piping | IBR | 80-433 | PIPE DIA 168.3 X 21.95 SA106GRC | M | 180 | 1800 | 14260 | 142600
9 | Spray Water / Feed Water Piping | IBR | 80-433 | PIPE DIA 114.3 X 13.49 SA106GRC | M | 50 | 500 | 1676.9 | 16769
9 | Spray Water / Feed Water Piping | IBR | 80-433 | BW LR 90DEG ELL OD168.3X21.95 SA234WPC | NO | 15 | 150 | 427.5 | 4275
9 | Spray Water / Feed Water Piping | IBR | 80-433 | BW LR 90DEG ELL OD114.3X13.49 SA234WPC | NO | 12 | 120 | 96.12 | 961.2
9 | Spray Water / Feed Water Piping | IBR | 80-433 | BW UEQT 168.3X21.95/114.3X13.49 SA234WPC | NO | 1 | 10 | 32.98 | 329.8
9 | Spray Water / Feed Water Piping | IBR | 80-433 | BW RED 168.3X21.95/114.3X13.49 SA234WPC | NO | 2 | 20 | 15.66 | 156.6
9 | Spray Water / Feed Water Piping | IBR | 80-433 | BW LR 45DEG ELL OD114.3X13.49 SA234WPC | NO | 3 | 30 | 12 | 120
9 | Spray Water / Feed Water Piping | IBR | 80-433 | BOTTOM PLATE 10 THK 250 X 250-SA515GR70 | NO | 10 | 100 | 49 | 490
9 | Spray Water / Feed Water Piping | IBR | 80-433 | CARRIER PLATE 16X50X80 CS-SA515GR70(C) | NO | 20 | 200 | 9.6 | 96
9 | Spray Water / Feed Water Piping | IBR | 80-433 | COPPER PACKING RING M33X2 IS1972-COPPER | NO | 3 | 30 | 0.03 | 0.3
9 | Spray Water / Feed Water Piping | IBR | 80-433 | SW STUB NB25 CLASS 3000-SA105 | NO | 5 | 50 | 4.3 | 43
9 | Spray Water / Feed Water Piping | IBR | 80-433 | SW STUB NB40 CLASS 3000-SA105 | NO | 5 | 50 | 7.3 | 73
9 | Spray Water / Feed Water Piping | IBR | 80-433 | SCREW PLUG -CS- RC 1-1/2 "- CS-SA105 | NO | 3 | 30 | 1.5 | 15
9 | Spray Water / Feed Water Piping | IBR | 80-433 | TEMPERATURE STUB RC 1-1/2" L=45 (CS)-SA105 | NO | 3 | 30 | 8.331 | 83.31
9 | Spray Water / Feed Water Piping | IBR | 80-433 | OD PIPE DIA 88.90 X 11.13 - SA106GRC | M | 30 | 300 | 640.1 | 6401
9 | Spray Water / Feed Water Piping | IBR | 80-433 | BW LR 90DEG ELL OD88.9X11.13 SA234WPC | NO | 10 | 100 | 38.3 | 383
9 | Spray Water / Feed Water Piping | IBR | 80-433 | BW UEQT 168.3X21.95/88.9X11.13 SA234WPC | NO | 1 | 10 | 30 | 300
9 Total | [8 empty] | 299482.18
10 | Spray Water / Feed Water Piping | Non IBR | 80-420 | PIPE OD-457X9.53X6000-SA106GRC | M | 70 | 700 | 7361.188 | 73611.88
10 | Spray Water / Feed Water Piping | Non IBR | 80-420 | PIPE DIA 406.4 X 9.53 X 6500 SA106GRC | M | 90 | 900 | 8394.15 | 83941.5
10 | Spray Water / Feed Water Piping | Non IBR | 80-420 | PIPE DIA 323.9 X 9.53 SA106GRC | M | 30 | 300 | 2216.4 | 22164
10 | Spray Water / Feed Water Piping | Non IBR | 80-420 | OD PIPE DIA 559.00 X 9.53 - SA106GRC | M | 3 | 30 | 387.3 | 3873
10 | Spray Water / Feed Water Piping | Non IBR | 80-420 | BW LR 90DEG ELL OD457X9.53 SA234WPC | NO | 13 | 130 | 1509.3 | 15093
10 | Spray Water / Feed Water Piping | Non IBR | 80-420 | BW LR 75DEG ELL OD457X9.53 SA234WPC | NO | 4 | 40 | 348.3 | 3483
10 | Spray Water / Feed Water Piping | Non IBR | 80-420 | BW LR 90DEG ELL OD406.4X9.53 SA234WPC | NO | 20 | 200 | 1824 | 18240
10 | Spray Water / Feed Water Piping | Non IBR | 80-420 | BW LR 60DEG ELL OD406.4X9.53 SA234WPC | NO | 1 | 10 | 60.8 | 608
10 | Spray Water / Feed Water Piping | Non IBR | 80-420 | BW LR 90DEG ELL OD323.9X9.53 SA234WPC | NO | 8 | 80 | 432 | 4320
10 | Spray Water / Feed Water Piping | Non IBR | 80-420 | BW LR 90DEG ELL OD355.6X9.53 SA234WPC | NO | 2 | 20 | 136.2 | 1362
10 | Spray Water / Feed Water Piping | Non IBR | 80-420 | BW LR 45DEG ELL OD457.2X9.53 SA234WPC | NO | 2 | 20 | 113.3 | 1133
10 | Spray Water / Feed Water Piping | Non IBR | 80-420 | BW SR 90DEG ELL OD457.2X9.53 SA234WPC | NO | 1 | 10 | 75.53 | 755.3
10 | Spray Water / Feed Water Piping | Non IBR | 80-420 | BW SR 90DEG ELL OD355.6X9.53 SA234WPC | NO | 1 | 10 | 45.48 | 454.8
10 | Spray Water / Feed Water Piping | Non IBR | 80-420 | BW LR 45DEG ELL OD406.4X9.53 SA234WPC | NO | 1 | 10 | 44.66 | 446.6
10 | Spray Water / Feed Water Piping | Non IBR | 80-420 | BW RED 406.4X9.53/355.6X9.53 SA234WPC | NO | 3 | 30 | 93.63 | 936.3
10 | Spray Water / Feed Water Piping | Non IBR | 80-420 | BW RED 609.6X9.53/457.2X9.53 SA234WPC | NO | 4 | 40 | 296 | 2960
10 | Spray Water / Feed Water Piping | Non IBR | 80-420 | BW RED 609.6X9.53/406.4X9.53 SA234WPC | NO | 2 | 20 | 145.2 | 1452
10 | Spray Water / Feed Water Piping | Non IBR | 80-420 | BW RED 457.2X14.27/406.4X9.53 SA234WPC | NO | 6 | 60 | 282.72 | 2827.2
10 | Spray Water / Feed Water Piping | Non IBR | 80-420 | BW RED 457.2X14.27/323.9X9.53 SA234WPC | NO | 2 | 20 | 107.2 | 1072
10 | Spray Water / Feed Water Piping | Non IBR | 80-420 | BW RED 559X9.53/457X14.27 SA234WPC | NO | 2 | 20 | 183.4 | 1834
10 | Spray Water / Feed Water Piping | Non IBR | 80-420 | BW RED 559X9.53/406.4X9.53 SA234WPC | NO | 1 | 10 | 68.5 | 685
10 | Spray Water / Feed Water Piping | Non IBR | 80-420 | PIPE DIA 114.3 X 6.02 SA106GRB | M | 2 | 20 | 32.14 | 321.4
10 | Spray Water / Feed Water Piping | Non IBR | 80-420 | ASME B16.5 WELDNECK FLANGE NB80 CL300-SA105 | NO | 2 | 20 | 14 | 140
10 | Spray Water / Feed Water Piping | Non IBR | 80-420 | BLANK FLANGE NB80 CL300-SA515GR70 | NO | 2 | 20 | 15.7 | 157
10 | Spray Water / Feed Water Piping | Non IBR | 80-420 | BRANCH PIPE OD 219.1X 12.5 L=209-SA106GRC | NO | 2 | 20 | 26.6 | 266
10 | Spray Water / Feed Water Piping | Non IBR | 80-420 | BRANCH PIPE OD 273X6.35 L=283-SA106GRB | NO | 1 | 10 | 11.821 | 118.21
10 | Spray Water / Feed Water Piping | Non IBR | 80-420 | BRANCH PIPE OD114.3X17.12 L= 273-SA106GRC | NO | 1 | 10 | 11.201 | 112.01
10 | Spray Water / Feed Water Piping | Non IBR | 80-420 | BRANCH PIPE OD219.1X6.35 L=209-SA106GRB | NO | 2 | 20 | 13.924 | 139.24
10 | Spray Water / Feed Water Piping | Non IBR | 80-420 | BRANCH PIPE OD273X9.27 L=223-SA106GRB | NO | 1 | 10 | 13.449 | 134.49
10 | Spray Water / Feed Water Piping | Non IBR | 80-420 | CARRIER PLATE 16X50X80 CS-SA515GR70(C) | NO | 32 | 320 | 15.36 | 153.6
10 | Spray Water / Feed Water Piping | Non IBR | 80-420 | DRIP PAN ASSEMBLY NB250-IS1079/2062 | NO | 2 | 20 | 15.44 | 154.4
10 | Spray Water / Feed Water Piping | Non IBR | 80-420 | FLAT END CLOSURE OD219.1X6.35-SA515GR70 | NO | 4 | 40 | 34 | 340
10 | Spray Water / Feed Water Piping | Non IBR | 80-420 | FLAT END CLOSURE OD219.1X8.18-SA515GR70 | NO | 1 | 10 | 15.198 | 151.98
10 | Spray Water / Feed Water Piping | Non IBR | 80-420 | GAL WIRE MESH RAIN HOOD 1.2X1200X2000-IS280 | NO | 2 | 20 | 12.48 | 124.8
10 | Spray Water / Feed Water Piping | Non IBR | 80-420 | GI SHEET FOR RAIN HOOD 0.63THKX1250X2500-IS277 | NO | 3 | 30 | 48 | 480
10 | Spray Water / Feed Water Piping | Non IBR | 80-420 | HEX HD BOLT M20X90, P.CL6.8 IS:1364(P-1)-IS-1364(P-1) | NO | 40 | 400 | 12.28 | 122.8
10 | Spray Water / Feed Water Piping | Non IBR | 80-420 | HEX NUT M24X3-A194GR2H | NO | 110 | 1100 | 12.1 | 121
10 | Spray Water / Feed Water Piping | Non IBR | 80-420 | HEX.BOLT M30X120-IS-1364(P-I) | NO | 20 | 200 | 17.2 | 172
10 | Spray Water / Feed Water Piping | Non IBR | 80-420 | HEX.BOLT M30X120-IS-1364(P-I) | NO | 20 | 200 | 17.2 | 172
10 | Spray Water / Feed Water Piping | Non IBR | 80-420 | HEX.NUT M24-IS:1364(P-3) | NO | 96 | 960 | 10.56 | 105.6
10 | Spray Water / Feed Water Piping | Non IBR | 80-420 | LUG PLATE 16X240X428-SA515GR70 | NO | 1 | 10 | 12.902 | 129.02
10 | Spray Water / Feed Water Piping | Non IBR | 80-420 | LUG.PLATE-20Thk. PL.20x350x235-SA515GR70 | NO | 8 | 80 | 136 | 1360
10 | Spray Water / Feed Water Piping | Non IBR | 80-420 | LUG.PLATE-20THK. PL.20X593X506-SA515GR70 | NO | 4 | 40 | 48 | 480
10 | Spray Water / Feed Water Piping | Non IBR | 80-420 | MATCHING PIECE OD114.3 X 20-SA182F12CL2 | NO | 2 | 20 | 11.2 | 112
10 | Spray Water / Feed Water Piping | Non IBR | 80-420 | NUT M27-SA194GR7 | NO | 60 | 600 | 10.2 | 102
10 | Spray Water / Feed Water Piping | Non IBR | 80-420 | PLATE 12 THK, 400X400-SA515GR70 | NO | 1 | 10 | 15.072 | 150.72
10 | Spray Water / Feed Water Piping | Non IBR | 80-420 | PLATE 6.00MM - 600X600-SA387GR22CL2 | NO | 3 | 30 | 51 | 510
10 | Spray Water / Feed Water Piping | Non IBR | 80-420 | RAIN HOOD SHEET 0.63MM 1250X2500-IS277 | NO | 2 | 20 | 30.9 | 309
10 | Spray Water / Feed Water Piping | Non IBR | 80-420 | SOW FLANGE NB 50 CL150-IS2062E250GRBR | NO | 3 | 30 | 13.248 | 132.48
10 | Spray Water / Feed Water Piping | Non IBR | 80-420 | SOW FLANGE NB150 CL:150-SA515GR70 | NO | 2 | 20 | 15 | 150
10 | Spray Water / Feed Water Piping | Non IBR | 80-420 | SS PLATE 10 MM , OD205-SA240TP304 | NO | 5 | 50 | 11.5 | 115
10 | Spray Water / Feed Water Piping | Non IBR | 80-420 | SUPORT PIPE OD168.3X7.11 L=500-SA106GRB | NO | 1 | 10 | 14.13 | 141.3
10 | Spray Water / Feed Water Piping | Non IBR | 80-420 | SUPPORT PIPE DIA 114.3 X 6.02 L=1000-SA106GRB | NO | 1 | 10 | 16.07 | 160.7
10 | Spray Water / Feed Water Piping | Non IBR | 80-420 | SUPPORT PIPE OD 219.1 X 6.35 L=200-SA106GRB | NO | 6 | 60 | 40 | 400
10 | Spray Water / Feed Water Piping | Non IBR | 80-420 | SUPPORT PIPE OD114.3X13.49 L=190-SA106GRC | NO | 2 | 20 | 12.746 | 127.46
10 | Spray Water / Feed Water Piping | Non IBR | 80-420 | SUPPORT PIPE OD168.3X7.11 L=2000-SA106GRB | NO | 1 | 10 | 56.5 | 565
10 | Spray Water / Feed Water Piping | Non IBR | 80-420 | SUPPORT PIPE OD60.3X5.54 L=2000 -SA106GRB | NO | 1 | 10 | 14.967 | 149.67
10 | Spray Water / Feed Water Piping | Non IBR | 80-420 | SUPPORT PIPE OD88.9X5.49 L= 2500-SA106GRB | NO | 1 | 10 | 28.225 | 282.25
10 | Spray Water / Feed Water Piping | Non IBR | 80-420 | SUPPORT PLATE 8MM THK 500X500-SA515GR70 | NO | 1 | 10 | 15.7 | 157
10 | Spray Water / Feed Water Piping | Non IBR | 80-420 | SW STUB NB 15;CL3000-SA 105 | NO | 8 | 80 | 10.64 | 106.4
10 | Spray Water / Feed Water Piping | Non IBR | 80-420 | SW STUB NB 25;CL3000-SA 105 | NO | 8 | 80 | 16 | 160
10 | Spray Water / Feed Water Piping | Non IBR | 80-420 | THERMOWELL STUB (WELDED) L=144 CS-SA105 | NO | 2 | 20 | 11.376 | 113.76
10 | Spray Water / Feed Water Piping | Non IBR | 80-420 | THERMOWELL STUB D70 H157-SA105 | NO | 2 | 20 | 13.036 | 130.36
10 | Spray Water / Feed Water Piping | Non IBR | 80-420 | THERMOWELL STUB H=157-SA182F22CL3 | NO | 4 | 40 | 26 | 260
10 | Spray Water / Feed Water Piping | Non IBR | 80-420 | THERMOWELL STUB H=160-SA105 | NO | 4 | 40 | 26 | 260
10 | Spray Water / Feed Water Piping | Non IBR | 80-420 | THERMOWELL STUB L=151(AS)-SA182F22CL3 | NO | 2 | 20 | 13.51 | 135.1
10 | Spray Water / Feed Water Piping | Non IBR | 80-420 | THERMOWELL STUB L=154(CS)-SA105 | NO | 4 | 40 | 25.59 | 255.9
10 | Spray Water / Feed Water Piping | Non IBR | 80-420 | THERMOWELL STUB L=160-SA105 | NO | 2 | 20 | 13.43 | 134.3
10 | Spray Water / Feed Water Piping | Non IBR | 80-420 | THERMOWELL STUB WELDED H=154-SA182F22CL3 | NO | 4 | 40 | 26 | 260
10 | Spray Water / Feed Water Piping | Non IBR | 80-420 | PLUG RC 1" CS-SA105 | NO | 3 | 30 | 1.5 | 15
10 | Spray Water / Feed Water Piping | Non IBR | 80-420 | PLUG M33X2 CS-SA105 | NO | 3 | 30 | 1.5 | 15
10 | Spray Water / Feed Water Piping | Non IBR | 80-420 | COPPER PACKING RING M33X2 IS1972-COPPER | NO | 3 | 30 | 0.02 | 0.2
10 | Spray Water / Feed Water Piping | Non IBR | 80-420 | TEMPERATURE STUB RC 1" (CS) L=45-SA105 | NO | 3 | 30 | 1.5 | 15
10 | Spray Water / Feed Water Piping | Non IBR | 80-420 | TEMPERATURE STUB M 33X2 L=64-SA105 | NO | 3 | 30 | 1.568 | 15.68
10 | Spray Water / Feed Water Piping | Non IBR | 80-434 | PIPE DIA 323.9 X 9.53 SA106GRB | M | 36 | 360 | 2659.68 | 26596.8
10 | Spray Water / Feed Water Piping | Non IBR | 80-434 | OD PIPE DIA 457x9.53 - SA106GRB | M | 10 | 100 | 1051.59 | 10515.9
10 | Spray Water / Feed Water Piping | Non IBR | 80-434 | OD PIPE DIA 273.00 X 9.27 - SA106GRB | M | 12 | 120 | 723.36 | 7233.6
10 | Spray Water / Feed Water Piping | Non IBR | 80-434 | 90° BW LR ELBOW 457X9.53 SA234WPB | NO | 1 | 10 | 116.1 | 1161
10 | Spray Water / Feed Water Piping | Non IBR | 80-434 | 90° BW LR ELBOW 323.9X9.53 SA234WPB | NO | 8 | 80 | 540 | 5400
10 | Spray Water / Feed Water Piping | Non IBR | 80-434 | BW UEQT 323.9X9.53/273X9.27 SA234WPB | NO | 1 | 10 | 57.65 | 576.5
10 | Spray Water / Feed Water Piping | Non IBR | 80-434 | BW UEQT 457X9.53/273x9.27 SA234WPB | NO | 2 | 20 | 258 | 2580
10 | Spray Water / Feed Water Piping | Non IBR | 80-434 | BW EQT 457X9.53 SA234WPB | NO | 1 | 10 | 135 | 1350
10 | Spray Water / Feed Water Piping | Non IBR | 80-434 | PIPE DIA 273.0 X 6.35 SA106GRB | M | 1 | 10 | 41.77 | 417.7
10 | Spray Water / Feed Water Piping | Non IBR | 80-434 | BW LR 90DEG ELL OD273X9.27 SA234WPB | NO | 1 | 10 | 36.08 | 360.8
10 | Spray Water / Feed Water Piping | Non IBR | 80-434 | BW LR 45DEG ELL OD273X9.27 SA234WPB | NO | 1 | 10 | 18.03 | 180.3
10 | Spray Water / Feed Water Piping | Non IBR | 80-434 | RED OD457X9.53/323.9X9.53 SA234WPB | NO | 1 | 10 | 40.5 | 405
10 | Spray Water / Feed Water Piping | Non IBR | 80-435 | PIPE DIA 168.3 X 7.11 SA106GRB | M | 36 | 360 | 1017.42 | 10174.2
10 | Spray Water / Feed Water Piping | Non IBR | 80-435 | PIPE DIA 88.9 X 5.49 SA106GRB | M | 60 | 600 | 677.4 | 6774
10 | Spray Water / Feed Water Piping | Non IBR | 80-435 | TUBE 60.30 X 5.54 - SA106GRB | M | 30 | 300 | 224.4 | 2244
10 | Spray Water / Feed Water Piping | Non IBR | 80-435 | OD PIPE DIA 88.90 X 5.49 - SA335P22 | M | 6 | 60 | 67.74 | 677.4
10 | Spray Water / Feed Water Piping | Non IBR | 80-435 | BW 90 DEG LR ELBOW 168.3X7.11 SA234WPB | NO | 5 | 50 | 52 | 520
10 | Spray Water / Feed Water Piping | Non IBR | 80-435 | BW LR 90DEG ELL OD88.9X5.49 SA234WPB | NO | 16 | 160 | 32.32 | 323.2
10 | Spray Water / Feed Water Piping | Non IBR | 80-435 | SW 90DEG ELL NB50 CL3000 SA105 | NO | 14 | 140 | 12.6 | 126
10 | Spray Water / Feed Water Piping | Non IBR | 80-435 | BW UEQT 88.9X5.49/60.3X5.54 SA234WPB | NO | 2 | 20 | 5.94 | 59.4
10 | Spray Water / Feed Water Piping | Non IBR | 80-435 | BW UEQT OD168.3x7.11/OD88.9x5.49 SA234WPB | NO | 3 | 30 | 5.94 | 59.4
10 | Spray Water / Feed Water Piping | Non IBR | 80-435 | BW EQT 88.9X5.49 SA234WPB | NO | 2 | 20 | 7.5 | 75
10 | Spray Water / Feed Water Piping | Non IBR | 80-435 | OD PIPE DIA 88.90 X 5.49 - SA335P11 | M | 0.4 | 4 | 4.516 | 45.16
10 | Spray Water / Feed Water Piping | Non IBR | 80-435 | BW LR 90DEG ELL OD88.9X5.49 SA234WP22CL1 | NO | 2 | 20 | 4.2 | 42
10 | Spray Water / Feed Water Piping | Non IBR | 80-435 | BW RED 168.3X7.11/88.9X5.49 SA234WPB | NO | 1 | 10 | 2.86 | 28.6
10 | Spray Water / Feed Water Piping | Non IBR | 80-435 | BW RED OD88.9X5.49/OD60.3x5.54 SA234WPB | NO | 2 | 20 | 2.36 | 23.6
10 | Spray Water / Feed Water Piping | Non IBR | 80-435 | SW STUB-CS-NB 25 CLASS 3000 CS SA105-SA105 | NO | 13 | 130 | 5.59 | 55.9
10 | Spray Water / Feed Water Piping | Non IBR | 80-435 | SCREW PLUG -CS- RC 1-1/2 "- CS-SA105 | NO | 3 | 30 | 1.5 | 15
10 | Spray Water / Feed Water Piping | Non IBR | 80-435 | TEMPERATURE STUB RC 1.5" (CS) L=45-SA105 | NO | 3 | 30 | 1.5 | 15
10 Total | [8 empty] | 330184.87
Grand Total | [8 empty] | 5177085.3248
Notes- 1. For Schedule No 1, the quantity & weight for both boilers of a project are not the same (Boiler 1- 75,450.37 kg; Boiler 2- 45,890.57 kg). In view of the same, for Schedule No 1 alone, the quantity & weight has been indicated for 2 boilers of the project. For rest of the Schedules, quantity & weight indicated is for 1 boiler of the project. 2. Suitable cushion +/-15% in quantity / weight shall be considered by the supplier in tender. 3. Pipe Size / Thickness / Specification mentioned in table may vary for very few cases during detail drawing stage. 4. IBR approval for applicable drawings / PGMA' are in vendor scope. 5. Fabrication drawings shall be prepared by vendor and shall be submitted to BHEL for review and approval prior to commencement of manufacturing. 6. All attachments like Stubs, Carrier Plates etc shall be welded on to the main pipe. These attachments have been indicated separately in the detailed BOM for better understanding the quantum involved. For better clarity regarding welding details / scope for these items, please refer Sl No 2.6 of the Technical Specification.