## BoQ1 (hidden)
Item Wise BoQ
BoQ_Ver3.0 | Item Wise | Normal | INR and Other Currency | INR,USD
Select, Excess (+), Less (-)
Tender Inviting Authority: PSSR BHEL
Name of Work: PROCUREMENT OF BOROSILICATE GLASS BLOCK LINING MATERIALS ALONG WITH QA SUPERVISION DURING INSTALLATION & CONDUCTING WET STACK MODEL STUDY FOR NTPL FGD ADDITIONAL CHIMNEY
Tender No: ENQ 22 PUR PS 0005 PUR 8
Name of the Bidder/ Bidding Firm / Company :
PRICE SCHEDULE (This BOQ template must not be modified/replaced by the bidder and the same should be uploaded after filling the relevent columns, else the bidder is liable to be rejected for this tender. Bidders are allowed to enter the Bidder Name and Values only )
NUMBER # | TEXT # | TEXT # | NUMBER # | TEXT # | NUMBER | NUMBER | TEXT | TEXT # | NUMBER # | TEXT# | TEXT # | NUMBER # | NUMBER | NUMBER | NUMBER | NUMBER | TEXT | TEXT | NUMBER | NUMBER | NUMBER | NUMBER | TEXT | TEXT | NUMBER | NUMBER | NUMBER | NUMBER | TEXT | TEXT | NUMBER | NUMBER | NUMBER | NUMBER | TEXT | TEXT | NUMBER | NUMBER | NUMBER | NUMBER | TEXT | TEXT | NUMBER | NUMBER | NUMBER # | NUMBER # | TEXT | TEXT | NUMBER # | NUMBER # | DATE | NUMBER # | NUMBER # | TEXT #
Sl. No. | Item Description | Item Code / Make | Quantity | Units | Estimated Rate in Rs. P |  |  | Addition / Deduction | Addition / Deduction Values | Currency Convertion against each Item | Quoted Currency in INR / Other Currency | CIF/ FOR Rate in Figures To be entered by the Bidder in INR/ USD | Excise Duty in Rs. P | VAT in Rs. P | Freight Charges ( Unloading & Stacking) in Rs. P | Any Other Taxes/Duties/Levies in Rs. P | Other Taxes 2 in Rs. P | IIIrd Party i.e DGS&D / RITES etc Inspection Charges @0.34%+Service Tax in Rs. P | Less for Cenvat Credit,if any respect of Supplies Under full Excise Duty Category in Rs. P | [32 empty] | TOTAL AMOUNT, It will be converted based on coloumn L value in Rs. P | TOTAL TAXES It will be converted only If you choose Full Conversion, Until than it is treated as INR in Rs. P | TOTAL AMOUNT In Words
1 | 2 | 3 | 4 | 5 | 6 | 7 | 8 | 9 | 10 | 11 | 12 | 13 | 14 | 15 | 16 | 17 | 18 | 19 | 20 | 21 | 22 | 23 | 24 | 25 | 26 | 27 | 28 | 29 | 30 | 31 | 32 | 33 | 34 | 35 | 36 | 37 | 38 | 39 | 40 | 41 | 42 | 43 | 44 | 45 | 46 | 47 | 48 | 49 | 50 | 51 | 52 | 53 | 54 | 55
1 | DESIGN AND SUPPLY OF BOROSILICATE GLASS BLOCK LINING SYSTEM, EXPERT SUPERVISION FOR INSTALLATION WORKS OF LINING WORKS IN CHIMNEY/ DUCT AND WET STACK FLOW MODEL STUDY | [53 empty] | 1 | Construction of chamber for 100mm sluices valve | item1 | 10 | 1 Nos
1.01 | Design & supply of closed cell borosilicate glass block lining system, with minimum 51 mm thick borosilicate glass block, adhesive membrane having a minimum thickness of 3.2 mm and suitable primer, all conforming to physical and chemical properties mentioned in specification, testing, ten years full replacement guarantee, getting approval of design/drawings and installation procedure from BHEL/Customer etc. all complete as per specification, drawings and as directed by the Engineer-in-charge including cost of all the materials for the Borosilicate glass block lining system. Supply of mixing machines, special tools/ tackles and any other special T&P required for handling, storage, installation and test/ maintenance of borosilicate glass block lining system | item1 | 6450 | Sq M |  |  |  | Excess(+) | 1 | Full Conversion | USD | [40 empty] | #VALUE! | 0 | #VALUE! | 1.01 | Supplying, Conveying and fixing spls. Including eart | item1 | 123.223 | Nos
1.02 | Full-time onsite QA Supervision by borosilicate glass manufacturer through Experts with experience of atleast 5 years in technical support during surface preparation, application of primer, mixing of two components adhesives membrane by automated mixing machines, application of adhesive membrane & installation of borosilicate glass blocks, etc. all complete.charges etc complete | item2 | 180 | Man days |  |  |  | Excess(+) | 1 | Full Conversion | USD | [40 empty] | #VALUE! | 0 | #VALUE! | 1.02 | Construction of chamber for 100mm sluice plates | item2 | 213 | Nos
1.03 | Wet Stack Model Study - Conducting Condensate Collection Flow Model Study as per specification. The study shall comprise of the following as minimum: • Condensation calculations & design of condensate collection system • A scale physical flow model (minimum 1:12 scale) for liquid collector system (LCS) design. • A computational flow model for plume downwash analysis. • A physical or computational flow model for CEMS elevation flow performance. • Design of optimum choke geometry, if required. • Review & Approval of liquid collector system construction drawings. The scope of study shall be from mist eliminator outlet to top of the stack. Vendor shall ensure the completeness in all respects and for efficient & trouble free operation of chimney and liquid collection system for project. Vendor shall also include site inspection & supervision for 7 days to verify and evaluate LCS system performance prior to commissioning by the agency carrying out the study. The following codes and standard shall be followed for the conductance of this study: • Revised wet stack design guidelines, 2012 by EPRI • ACI 307 (American concrete institute code requirement for RC chimney) • EPRI report CS-2520 Entrainment in wet stack 1982 • EPRI report TR-109380 guidelines for fluid dynamic design of power plant ducts, 1998 • EPRI report GS-6984 FGD mist eliminator system design and specification guide • CICIND, ICAC, US EPA and other international and other latest codes and standards. | item3 | 1 | number |  |  |  | Excess(+) | 1 | Partial Conversion | USD | [40 empty] | #VALUE! | 0 | #VALUE! | 2 | Construction of chamber for 100mm sluices valve | item3 | 10 | Nos
Total in Figures | [51 empty] | #VALUE! | 0 | #VALUE! | 4 | Construction of chamber for 100mm sluice plates | item5 | 10 | Nos
Quoted Rate in Figures |  |  |  | Select | [7 empty] | % | [39 empty] | 0 | 0 | #VALUE!
Quoted Rate in Words
Note on K13: gepadmin: 1. If you choose "Full Conversion" then Column BA (AMOUNT) and Column BB (TAXES) BOTH values will be convert based on selected Currency in (Column L). 2. If you choose "Partial Conversion" then Column BA (AMOUNT) only will be converted based on selected currency (Column L) and Column BB (TAXES) value (INR) will be added to the converted values.
Note on K14: gepadmin: 1. If you choose "Full Conversion" then Column BA (AMOUNT) and Column BB (TAXES) BOTH values will be convert based on selected Currency in (Column L). 2. If you choose "Partial Conversion" then Column BA (AMOUNT) only will be converted based on selected currency (Column L) and Column BB (TAXES) value (INR) will be added to the converted values.
Note on K15: gepadmin: 1. If you choose "Full Conversion" then Column BA (AMOUNT) and Column BB (TAXES) BOTH values will be convert based on selected Currency in (Column L). 2. If you choose "Partial Conversion" then Column BA (AMOUNT) only will be converted based on selected currency (Column L) and Column BB (TAXES) value (INR) will be added to the converted values.
Note on K16: gepadmin: 1. If you choose "Full Conversion" then Column BA (AMOUNT) and Column BB (TAXES) BOTH values will be convert based on selected Currency in (Column L). 2. If you choose "Partial Conversion" then Column BA (AMOUNT) only will be converted based on selected currency (Column L) and Column BB (TAXES) value (INR) will be added to the converted values.
Validate
Print
Help

## Macros
Please Enable Macros to View BoQ information