## Sheet1
TECHNICAL SPECIFICATION OF VERTICAL BORER, TABLE DIA=2000 MM
SCOPE: | SUPPLY, ERECTION & COMMISSIONING OF VERTICAL BORERS COMPLYING WITH SPECIFICATIONS AS BELOW :
SL. NO. | DESCRIPTION OF BHEL REQUIREMENT | REQUIRED | OFFERED | DEVIATION | REMARKS
1.0 | PURPOSE & WORKPIECE MATERIAL
1.1 | Purpose: This machine is required to rough & finish machine components of SteamTurbines like Valve cones, Servomotor casings, Yokes, Bearings, Sealing rings etc. demanding high accuracies & surface finish. | Vendor to note & accept
1.2 | Work Piece Material: Carbon Steel, Nimonic Steel, Alloy Steel, Stainless Steel, Inconel, Cast Iron, Stellite and Non-Ferrous materials like Aluminium Alloys, Bronze, Copper, Babbit material etc. | Vendor to note & accept
2 | SPECIFICATION:
2.1 | MACHINE CONFIGURATION
2.1.1 | Vertical Borer with Single Ram | Vendor to note
2.2 | CAPACITY & SIZE
2.2.1 | Maximum Height for Turning & Facing | 1600 mm or more
2.2.2 | Maximum Turning Diameter | 2100mm or more
2.2.3 | Maximum Workpiece Weight | 10000Kg or more
2.2.4 | Maximum Swing Diameter | Vendor to inform
2.2.5 | Minimum Boring Diameter (using standard turning tool holder & tool clamped on the ram) | 400mm or less
2.3 | TABLE
2.3.1 | Table Diameter | Minimum 2000mm
2.3.2 | Load Capacity | 10000Kg or more
2.3.3 | Table Speed ( Infinitely Variable ) | 0.5-175 rpm (approx)
2.3.3.1 | No. of Speed Ranges from Gear Box | 2 or 3 (max)
2.3.4 | Power of Main Drive ( S1 - Continuous Rating ) AC | Vendor to inform
2.3.5 | Details of Main Drive viz.Type, Make, Model etc. | Vendor to inform
2.3.6 | No. of Jaws/Vices | 4
2.3.7 | Table Torque - Speed diagram should be submitted. | Vendor to submit
2.3.8 | Type of Bearing for the Table (Details to be submitted) | Vendor to inform
2.3.9 | Size of T - slots, their position and accuracy. Drawing of Table showing details of the T - slots etc. should be submitted. | Vendor to submit
2.3.10 | Two perpendicular accurate Slots should be provided at the Center of the table to use for alignment purposes. Sizes ( Width & Depth ), accuracy etc. of these slots should be furnished along with a Drawing. | Vendor to inform & submit
2.3.11 | Single piece construction of machine table | Vendor to confirm
2.3.12 | Position of machine table - with ref. to shop floor in vertical direction. | Vendor to inform
2.4 | CROSS RAIL
2.4.1 | Vertical Travel. | Vendor to inform
2.4.2 | Vertical Traverse Rate. | Vendor to inform
2.4.3 | Maximum Height of Cross Rail bottom from Table Top | Vendor to inform
2.4.4 | Minimum Height of Cross Rail bottom from Table Top | Vendor to inform
2.4.5 | Horizontal traverse of saddle (X-axis) from one end to other of cross-rail across the table | Vendor to offer
2.4.6 | Details of crossrail movement through lead screw | Vendor to submit
2.4.7 | Clamping of cross-rail throgh hydraulic clamps | Vendor to offer
2.5 | TOOL HEAD and RAM
2.5.1 | Cross - Section of Ram (It should be rigid enough for troublefree machining with maximum projection of ram and also suitable for specified minimum bore dia) | Vendor to inform & confirm
2.5.2 | Maximum angle of ram swivel (manual positioning) | +/- 30 degree or more
2.5.3 | Detail mechanism of clamping of all above | Vendor to submit
2.6 | MAIN TRAVERSES
2.6.1 | Vertical Travel of Ram (Z-Axis) For maximum turning/facing height of 1600mm. (If offered Turning Height, Sl.No.. 2.2.1, is more than 1600mm, Ram travel should also be increased by half value of increase in Turning Height above 1600mm) | Party to offer
2.6.2 | Maximum Distance between Table Top and Standard Turning Tool Holder with Tool. | Vendor to inform
2.6.3 | Minimum Distance between Table Top and Standard Turning Tool Holder with Tool. | Vendor to inform
2.7 | MACHINE GUIDEWAYS
2.7.1 | Cross-rail guideway should have harden steel strip & matching part should have turcite sheet | Vendor to offer
2.7.2 | Ram guigeways should be made of forged/ hardened steel and it's matching part should have turcite sheet | Vendor to offer
2.7.3 | Matching part of column guideways ( for cross rail movement) should have turcite sheet with boundary line lubrication
2.7.4 | Hydrostatic guideways for table rotation (Details should be submitted) | Vendor to confirm
2.7.5 | Metallic Telescopic Covers: Waterproof Telescopic Covers of rust resistant steel should be provided with pads/wipers on both left and right sides of tool head on the crossrail and also above & below the crossrail on both columns covering the guide ways. Joints of telescopic covers should be sealed to avoid mixing of coolant & hydrostatic oil . The movement of telescopic covers should be troublefree and requiring minimum maintenance. | Vendor to offer
2.8 | FEEDS AND DRIVE SYSTEM
2.8.1 | Cutting feed in X & Z Axes ( Infinitely Variable ) through ball screw | Party to quote
2.8.2 | Rapid feed in X & Z Axes | Party to quote
2.8.3 | Feed drives/motors X & Z axes [AC servo motors] of Siemens or Fanuc digital type (detail of model, make, type, rating etc. should be submitted) | Vendor to offer
2.8.4 | Mechanism for locking X & Z axis | Vendor to offer
2.8.5 | PLC should be of Siemens/ Fanuc make | Vendor to inform
2.8.6 | Drive controller of axis drives should be of Siemens/ Fanuc/ ABB make | Vendor to inform
2.8.7 | The machine should be equiped with Digital Read out system of axis resolution 0.005 mm for X & Z traverses make Heidenhein only | Vendor to offer
2.8.8 | Control system …… Conventional (based on PLC) | Vendor to offer
2.9 | OPERATOR'S PANEL
2.9.1 | Operator's panel having complete machine control system shall be provided. All switches with suitable interlocks with table rotation should be within reach of operator of average height (5' 5") for easy & safe operation. | Vendor to offer
2.10' | MACHINE LIGHTS
2.10.1 | Machine Lights for sufficient illumination of complete working area on the table, on the ram to view tool inside long casing type jobs and operator's panel also, should be provided for clear visibility. | Vendor to offer
2.11 | HYDRAULIC SYSTEM (Details should be Submitted by the Vendor)
2.11.1 | The System should be centralised & re-circulating type. Hydraulic tank should be placed preferably at shop floor. Max. Hydraulic Pressure should not exceed 100 kg/sq.cm., if possible. | Vendor to offer
2.11.2 | System's make Rexroth / Vickers Sperry or equivalent reputed manufacturer (Details to be submitted) | Vendor to inform
2.11.3 | Filtration System, Details should be submitted. (EPE / HYDAC make) | Vendor to offer
2.11.4 | Failure indication | Vendor to offer
2.11.5 | Automatic shut off provision, Details should be submitted. | Vendor to offer
2.11.6 | Each pump should have an independent motor. Tandem pumps should not be used. Maximum desired permissible pressure is 100 bar. If anywhere, pressure is more than 100 bar then one set of such pipeline should be offered in spare in addition to other spares. | Vendor to offer
2.11.7 | Complete hydraulic system should be designed to avoid any leakage or spillage. | Vendor to confirm
2.12 | FIRST FILLING OF OILS
2.12.1 | First filling of all required Oils & Grease etc. for the machine, etc. to be supplied by vendor. Indigenous (Indian) source or Indian equivalent and specifications of oils/ greases are also to be provided by the vendor. | Vendor to offer
2.13 | COOLANT SYSTEM
2.13.1 | Machine should have Recirculating Type Flood Coolant System. Coolant collection should be leak proof to avoid mixing of coolant in table hydrostatic oil | Vendor to offer
2.14 | REQUIREMENT FOR ELECTRICAL EQUIPMENT
2.14.1 | Voltage = 415V +10% / -10% , Frequency= 50Hz +3 / -3 , No. of phases = 3 phase with neutral. Power Supply source, as above, will be provided by BHEL at a single point near the machine, as per layout recommended by Vendor. All types of cables, connections, circuit breakers etc. required for connecting BHEL's power supply point to different parts of the machine/control cabinets including Voltage Stabilizer, Transformer & Air-Compressor etc. shall be the responsibility of vendor. Requirement of grounding/earthing with required material details should be informed by vendor well in advance so that same could be incorporated during construction of foundation. | Vendor to accept & offer
2.14.2 | Tropicalisation: All electrical / electronic equipment shall be tropicalized. | Vendor to offer
2.14.3 | All motors shall conform to IEC or Indian Standards | Vendor to offer
2.14.4 | Vendor should ensure the proper earthing for the machine and its peripherals/accessories. Any material requirement for the same should be informed with foundation design/drawings. The vendor can take earthing connection from the nearest column of the production shop. | Vendor to offer
2.15 | SAFETY ARRANGEMENTS Following safety features in addition to other standard safety features should be provided on the machine: | Vendor to offer
2.15.1 | Machine should have adequate and reliable safety interlocks / devices to avoid damage to the machine, workpiece and the operator due to the malfunctioning or mistakes. | Vendor to offer
2.15.2 | A detailed list of all alarms / indications provided on machine should be submitted by the supplier. | Vendor to submit
2.15.3 | All the pipes, cables etc. on the machine should be well supported and protected. These should not create any hindrance to machine operator's movement for effective use of machine. | Vendor to offer
2.15.4 | All the rotating parts used on machine should be statically & dynamically balanced to avoid undue vibrations & noise. | Vendor to confirm
2.16 | ENVIRONMENTAL PERFORMANCE OF THE MACHINE : The Machine should conform to following factors related to environment : | Vendor to offer
2.16.1 | Maximum noise level shall be 85 dB(A) at normal load condition, 1 meter away from the machine with correction factor for back ground noise, if necessary. This will be measured as per international standards like DIN 45635-16, if required. Supplier to demonstrate compliance to noise level, if so required. | Vendor to confirm
2.16.2 | There shall not be any emissions from the machine except fumes of cutting fluid during machining. | Vendor to confirm
2.16.3 | There should not be any effluent from the machine. In case there are any effluents from the machine, requisite effluent treatment plant or pollution control device should be built into the machine by the supplier. | Vendor to confirm
2.16.4 | No hazardous chemicals shall be required to be used in the machine. | Vendor to confirm
2.16.5 | Paint of the machine should be oil / coolant resistant and should not get peeled off and mixed up with coolant. | Vendor to confirm
3.2 | Type of chip conveyor | Hinged type or superior
3.3 | Width of conveyor | Vendor to inform
3.4 | Elevation of chip conveyor for chip bin | Vendor to inform
3.5 | Material of chip conveyor (should be rust resistant) | Vendor to inform
3.6 | Provision for smooth collection of chips from all-around table to the conveyor and for avoiding clogging of chips should be provided. Removable Grill/Mesh type rigid covers should be provided above some portion of the chip conveyor, to enable machine operator's access to chip conveyor from shop floor for disposal of scattered chips on shop floor, if any, through chip conveyor. Details for the same should be submitted by vendor. | Vendor to offer
3.7 | While grinding, provision for flushing out grinding dust to avoid clogging of conveyor's holes should be provided. | Vendor to offer
3.8 | Operation of chip conveyor (forward & reverse) should be possible through push buttons on operator's panel and also near chips disposal point/chip bin. | Vendor to offer
3.9 | Layout showing location of chip conveyor should be submitted. | Vendor to submit
3.1 | One no. Chip Bin of appropriate size of Indian make, with wheels, lifting hooks & handle for movement, should also be supplied. | Vendor to offer
7.1.9 | General adapter for turning with flange type clamping or equivalent so that special tool holders manufactured by BHEL could be clamped for use in future. | Vendor to offer
3 | LEVELING & ANCHORING SYSTEM
3.1 | Complete set of anchoring material. Details to be submitted | Vendor to offer
4 | TOOLS FOR ERECTION, OPERATION & MAINTENANCE
4.1 | Tools and Equipment required for erection of the machine shall be brought by the vendor. Necessary tools like Torque Wrench, Spanners, Keys, grease guns etc. for operation and maintenance of the machine should be supplied by the vendor. List of such tools should be submitted with offer. | Vendor to offer
5 | SPARES :
5.1 | Itemised breakup of mechanical, hydraulic, electrical and electronic spares used on the machine in sufficient quantity as per recommendation of Vendor for 2 years of trouble free operation on three shifts continuous running basis should be offered by vendor. The list to include following, in addition to other recommended spares: (Unit Price of each item of spare should be offered) | Vendor to offer
5.1.1 | Mechanical & Hydraulic Spares : Following Spares are to be offered. | Vendor to offer
5.1.1.1 | Pumps used on machines i.e. Hydraulic, lubrication, coolant and oil cooling pumps ( 1 no. each type ) | Vendor to offer
5.1.1.2 | Control Valves ( 1 no. each type ) | Vendor to offer
5.1.1.3 | All types of flow control, pressure regulators, pressure reducer valves ( 1 no. each type ) | Vendor to offer
5.1.1.4 | All types of pressure switches, flow switches and float switches (1 no. each type) | Vendor to offer
5.1.1.5 | All types of filter inserts of regenerative type (10 nos. of each type) | Vendor to offer
5.1.1.6 | All types of filter inserts of disposal type (30 nos. each type) | Vendor to offer
5.1.1.7 | Accumulators with charging kits (1 no each type) | Vendor to offer
5.1.1.8 | All types of O-rings & Hydraulic Hoses (1 set of each type) | Vendor to offer
5.1.1.9 | One set of each type Belts and chain Sprockets used in the machine | Vendor to offer
5.1.1.10 | One set of each type Lead screw with nut used in the machine | Vendor to offer
5.1.1.11 | All types of wipers/ bellow covers used in the machine | Vendor to offer
5.1.1.12 | Party must provide one set of bearing used in table rotation | Vendor to offer
5.1.1.13 | Each type of ball screws used in machine | Vendor to offer
5.1.1.14 | Seal-kit sets used in different hydraulic cylinders in machine | Vendor to offer
5.1.2 | Electrical /Electronic Spares : Following Spares are to be offered. | Vendor to offer
5.1.2.1 | Contactors ( 2 Nos each type ) | Vendor to offer
5.1.2.2 | Limit switches ( 2 No each type ) | Vendor to offer
5.1.2.3 | Module case circuit breaker ( 2 Nos each type ) | Vendor to offer
5.1.2.4 | Pressure Switches ( 2 Nos each type ) | Vendor to offer
5.1.2.5 | Flow Switches ( 2 Nos each type ) | Vendor to offer
5.1.2.6 | Float Switches ( 2 Nos each type ) | Vendor to offer
5.1.2.7 | Signal Lamps ( 50 Nos ) | Vendor to offer
5.1.2.8 | Push Buttons ( 10 Nos ) | Vendor to offer
5.1.2.9 | Selecter Switches ( 1 No each type ) | Vendor to offer
5.1.2.10 | Spare for drive controller | Vendor to offer
5.1.2.11 | I/R unit ( 1 No) | Vendor to offer
5.1.2.12 | Complete DRO unit ( 1 No. ) | Vendor to offer
5.1.2.13 | Heidenhein scanning head ( 1 No. each type along with scale ) | Vendor to offer
5.1.2.14 | Table encoder ( 1 No ) | Vendor to offer
5.1.2.15 | Main switch ( 1 No. ) | Vendor to offer
5.1.2.16 | Lubrication unit ( 1 No ) | Vendor to offer
5.1.2.17 | Telescopic brush used on the machine ------ 10 piece | Vendor to offer
5.1.2.18 | Telescopic brush inserts used on the machine ------ 50 piece | Vendor to offer
5.1.2.19 | Microswith used in the machine -------- 25 numbers each type | Vendor to offer
5.1.2.20 | 10K, 10Turn Potentiometer ---------- 20 piece | Vendor to offer
5.1.2.21 | 10K, 10Turn dial knob ---------- 20 piece | Vendor to offer
5.1.2.22 | The MCBDB having 3 phase, 20 amp scoket & plug | Vendor to offer
5.1.2.23 | The MCBDB having 2 phase, 10 amp scoket & plug | Vendor to offer
6 | DOCUMENTATION : Three sets of following documents (Hard copies) in English language should be supplied along with the machine. And one soft copy on CD | Vendor to offer
6.1 | Operating manuals of Machine | Vendor to offer
6.2 | Detailed Maintenance manual of machine with all drawings of machine assemblies/sub-assemblies/parts including Electrical / Coolant / Hydraulic circuit diagrams. All Assembly/ Sub Assembly Drawings shall be supplied with the part list and vendor's part nos. | Vendor to offer
6.3 | Catalogues, Operation & Maintenance Manuals of all bought out items including drawings, wherever applicable. | Vendor to offer
6.4 | Detailed specification of all rubber items and hydraulic/lube fittings | Vendor to offer
6.5 | Operating Manuals, Maintenance Manuals & Catalogues for supplied accessories. | Vendor to offer
6.6 | Complete list of parts/items( Bill of materials) used in the machine in English language. | Vendor to offer
6.7 | One additional set of all the above documentation on CD ROM, wherever possible. | Vendor to offer
6.8 | Manufacturing drawing of lead screw and nut used in Vertical, cross & ram slide in the machine | Vendor to offer
6.9 | Details of critical Brearing & clutches used in the machine | Vendor to submit
6.1 | Diagram showing the locations of Electrical components and mechanical sub-assemblies used in the machine | Vendor to submit
6.11 | Manufacturing drawings of Pulleys and soft material parts (e.g. Bushes, wedges etc) used in the machine | Vendor to submit
6.12 | Detail of different setting require in the machine | Vendor to submit
6.13 | Specifications / grade of oils and greases used / required in the machine | Vendor to submit
7 | TRAINING
7.1 | a) Training of machine operation, mechanical & electrical & electronic maintenance should be provided free of cost at supplier works for one week. b) Pre-dispatch inspection may be carried out by BHEL representative at Party’s works. However it is at the discretion of BHEL and final acceptance will be done at BHEL, Hardwar after carrying out all the required accuracy tests etc. | Vendor to offer
8 | FOUNDATION
8.1 | Foundation drawing is to be submitted by supplier within 4 weeks of placement of LOI. | Vendor to accept & offer
9 | ERECTION & COMMISSIONING
9.1 | Supplier to take full responsibility for carrying out the erection, start up, testing of machine, it’s control & all types of other supplied equipment/accessories, machining of test pieces etc. Service requirement like power, air & water shall be provided by BHEL at only one point to be indicated by supplier in their foundation layout drawings. Other requirements like crane and few helping personnel shall also be provided by BHEL. Details of these requirements should be informed/discussed by vendor and agreed with BHEL in advance. | Vendor to offer
10 | ACCURACIES
10.1 | Geometrical Accuracy, Positional Accuracy Tests shall be in accordance with relevant ISO (Latest Revision) or equivalent applicable Standard/Suppliers Test chart whichever is finer. Detailed Test Charts for the same, clearly showing the accuracies to be achieved on the machine, shall also be submitted with the offer. | Vendor to offer
11 | GUARANTEE
11.1 | Guarantee for complete machine and all supplied accessories/attachments/equipments/items for 24 months from the date of acceptance of the machine. | Vendor to offer
12 | GENERAL
12.1 | Painting of Machine / Electrical Panels : RAL 6011 Apple Green ( Polyurethane Paint ) | Vendor to offer
12.2 | Total weight of the machine | Vendor to inform
12.3 | The supplier is to submit a clause wise deviation statement against each clause of this technical specification along with the offer. | Vendor to submit
13 | QUALIFYING CONDITIONS
13.1 | Party has to furnish list of the customers (with complete address, name of the contact person and telephone number) to whom he had supplied Vertical Borer of same size or bigger size with features as per Sl No. 2. This should be proven machine with these features. | Vendor to confirm
---------- ***** ----------