## Legend
|  |  | INTER UNIT & ESC SCOPE MATRIX IOCL VADODARA SRU |  | Rev-00 12.10.2021
| Scope Code |  | Unit Code |  | Package Code
BE | Basic Engineering | CUS | Customer | 1 | Steam , Generator package
DE | Detailed Engineering | HPEP | BHEL Hyd | 2 | Steam Turbine package
|  | BHEL T | BHEL Trichy Main plant BHEL T Valves division | 3 | GTG Package
|  | Bhopal | BHEL Bhopal | 4 | Heat Exchanger package
|  | PE&SD | PE&SD-BHEL Hyd | 5 | Material Handling package
|  | BAP | BAP Ranipet | 6 | piping
|  | ISG | ISG Bangalore | 7 | Valves
|  | PC | Piping Center Chennai | 8 | Balance of Plant Equipment
|  | RU | Respective unit
|  | HPVP | BHEL HPVP Vizag
|  | Jhansi | BHEL Jhansi
|  | Rudrapur | BHEL Rudrapur
|  | CBU | CBU-Bangalore
|  | IPE | Industrial Products Electrical
ESC: ENGINEERING SUB CONTRACTOR

## Mechanical
Comment by | Sl. No | Unit | Unit Number | Package / Equipment TAG | Item Description | Equipment Category | Quantity (* With IBR Certification) (** API ) | Vendor list (Sl no as per Vendor List) | Basic and Detailed Engineering (Refer Note-1,2,3) | Scope of Supply (BY BHEL) * : Supplied along with Package | Erection & Commissioning | Supervision of E&C (Note-10) | Input for Civil Foundation Design (Where Applicable) | Civil Foundation Design (Where Applicable) | Civil Works | REMARKS
| A |  |  | SULPHUR RECOVERTY UNIT (2 STREAM ) + 1 TGTU
| A.1 | SRU+TGTU | 453 | 453-V-001 | AMINE ACID GAS K.O. DRUM | VESSELS | 1 | BHEL (MSL 4.1 TO 4.8) | ESC | HPVP | PSER | NA | HPVP | ESC | PSER
| A.2 | SRU+TGTU | 453 | 453-V-002 | SWS SOUR GAS K.O. DRUM | VESSELS | 1 | BHEL (MSL 4.1 TO 4.8) | ESC | HPVP | PSER | NA | HPVP | ESC | PSER
| A.3 | SRU+TGTU | 453 | 453-V-003 | FUEL GAS KO DRUM | VESSELS | 1 | BHEL (MSL 4.1 TO 4.8) | ESC | HPVP | PSER | NA | HPVP | ESC | PSER
| A.4 | SRU+TGTU | 453 | 453-V-004 | HP CONDENSATE DRUM | VESSELS | 1 * | BHEL (MSL 4.1 TO 4.8) | ESC | HPVP | PSER | NA | HPVP | ESC | PSER
| A.5 | SRU+TGTU | 453 | 453-V-005 | LP CONDENSATE DRUM | VESSELS | 1 * | BHEL (MSL 4.1 TO 4.8) | ESC | HPVP | PSER | NA | HPVP | ESC | PSER
| A.6 | SRU+TGTU | 453 | 453-V-006 | HP BLOWDOWN DRUM | VESSELS | 1 * | BHEL (MSL 4.1 TO 4.8) | ESC | HPVP | PSER | NA | HPVP | ESC | PSER
| A.7 | SRU+TGTU | 453 | 453-V-007 | ACID FLARE K.O. DRUM | VESSELS | 1 | BHEL (MSL 4.1 TO 4.8) | ESC | HPVP | PSER | NA | HPVP | ESC | PSER
| A.8 | SRU+TGTU | 454 / 455 | 454/ 455-V-001 | WHB STEAM DRUM | VESSELS | 2 * | BHEL (MSL 4.1 TO 4.8) | ESC | HPVP | PSER | NA | HPVP | ESC | PSER
| A.9 | SRU+TGTU | 456 | 456-V-001 | TAIL GAS HEATER CONDENSATE POT | VESSELS | 1 * | BHEL (MSL 4.1 TO 4.8) | ESC | HPVP | PSER | NA | HPVP | ESC | PSER
| A.10 | SRU+TGTU | 456 | 456-V-002 | INCINERATOR WHB STEAM DRUM | VESSELS | 1 * | BHEL (MSL 4.1 TO 4.8) | ESC | HPVP | PSER | HPVP | HPVP | ESC | PSER
| A.11 | SRU+TGTU | 456 | 456-V-003 | REBOILER CONDENSATE POT | VESSELS | 1 * | BHEL (MSL 4.1 TO 4.8) | ESC | HPVP | PSER | NA | HPVP | ESC | PSER
| A.12 | SRU+TGTU | 456 | 456-V-004 | REFLUX DRUM | VESSELS | 1 | BHEL (MSL 4.1 TO 4.8) | ESC | HPVP | PSER | NA | HPVP | ESC | PSER
| A.13 | SRU+TGTU | 456 | 456-V-005 | AMINE BLOWDOWN DRUM | VESSELS | 1 | BHEL (MSL 4.1 TO 4.8) | ESC | HPVP | PSER | NA | HPVP | ESC | PSER
| A.14 | SRU+TGTU | 454 / 455 | 454/ 455-C-001 | DEGASSING COLUMN | TOWERS | 2 * | BHEL (MSL 4.10, 4.11, 4.15) | ESC | HPVP | PSER | NA | HPVP | ESC | PSER
| A.15 | SRU+TGTU | 456 | 456-C-001 | QUENCH TOWER | TOWERS | 1 | BHEL (MSL 4.10, 4.11, 4.15) | ESC | HPVP | PSER | NA | HPVP | ESC | PSER
| A.16 | SRU+TGTU | 456 | 456-C-002 | ABSORBER | TOWERS | 1 | BHEL (MSL 4.10, 4.11, 4.15) | ESC | HPVP | PSER | NA | HPVP | ESC | PSER
| A.17 | SRU+TGTU | 456 | 456-C-003 | REGENERATOR | TOWERS | 1 | BHEL (MSL 4.10, 4.11, 4.15) | ESC | HPVP | PSER | NA | HPVP | ESC | PSER
| A.18 | SRU+TGTU | 454 / 455 | 454/ 455-BA-001 | SULPHUR PIT | TANKS | 2 | BHEL (MSL 1.14 TO 1.19) | ESC | PE&SD | PSER | NA | PE&SD | ESC | PSER
| A.19 | SRU+TGTU | 456 | 456-T-001 | AMINE STORAGE TANK | TANKS | 1 | BHEL (MSL 1.14 TO 1.19) | ESC | PE&SD | PSER | NA | PE&SD | ESC | PSER
| A.20 | SRU+TGTU | 454 / 455 | 454/ 455-R-001 | 1ST & 2ND CLAUS REACTORS | REACTORS | 2 | MSL 4.12 TO 4.14 | ESC | HPVP | PSER | HPVP | HPVP | ESC | PSER
| A.21 | SRU+TGTU | 456 | 456-R-001 | HYDROGENATION REACTOR | REACTORS | 1 | MSL 4.12 TO 4.14 | ESC | HPVP | PSER | HPVP | HPVP | ESC | PSER
| A.22 | SRU+TGTU | 453 | 453-E-001 | BLOWDOWN COOLER (PLATE TYPE ) | HEAT EXCHANGERS | 1 * | MSL 4.23, 4.28 | ESC | PE&SD | PSER | NA | PE&SD | ESC | PSER
| A.23 | SRU+TGTU | 454 / 455 | 454/ 455-E-001 | COMBUSTION AIR PREHEATER | HEAT EXCHANGERS | 2 * | BHEL (MSL 4.16, 4.18 TO 4.24) | ESC | HPEP | PSER | NA | HPEP | ESC | PSER
| A.24 | SRU+TGTU | 454 / 455 | 454/ 455-E-002 | WASTE HEAT BOILER | HEAT EXCHANGERS | 2 * | BHEL (MSL 4.16, 4.18 TO 4.24) | ESC | HPVP | PSER | NA | HPVP | ESC | PSER
| A.25 | SRU+TGTU | 454 / 455 | 454/ 455-E-003 | SULPHUR CONDENSERS | HEAT EXCHANGERS | 2 * | BHEL (MSL 4.16, 4.18 TO 4.24) | ESC | HPEP | PSER | NA | HPEP | ESC | PSER
| A.26 | SRU+TGTU | 454 / 455 | 454/ 455-E-004 | 1ST CLAUS REACTOR REHEATER | HEAT EXCHANGERS | 2 * | BHEL (MSL 4.16, 4.18 TO 4.24) | ESC | HPEP | PSER | HPEP | HPEP | ESC | PSER
| A.27 | SRU+TGTU | 454 / 455 | 454/ 455-E-005 | 2ND CLAUS REACTOR REHEATER | HEAT EXCHANGERS | 2 * | BHEL (MSL 4.16, 4.18 TO 4.24) | ESC | HPEP | PSER | HPEP | HPEP | ESC | PSER
| A.28 | SRU+TGTU | 454 / 455 | 454/ 455-E-006 | DEGASSING AIR PREHEATER | HEAT EXCHANGERS | 2 * | BHEL (MSL 4.16, 4.18 TO 4.24) | ESC | HPEP | PSER | NA | HPEP | ESC | PSER
| A.29 | SRU+TGTU | 456 | 456-E-001 | TAIL GAS HEATER | HEAT EXCHANGERS | 1 * | BHEL (MSL 4.16, 4.18 TO 4.24) | ESC | HPEP | PSER | NA | HPEP | ESC | PSER
| A.30 | SRU+TGTU | 456 | 456-E-002 | BFW PREHEATER | HEAT EXCHANGERS | 1 * | BHEL (MSL 4.16, 4.18 TO 4.24) | ESC | HPEP | PSER | NA | HPEP | ESC | PSER
| A.31 | SRU+TGTU | 456 | 456-E-003 | QUENCH WATER COOLER (PLATE TYPE) | HEAT EXCHANGERS | 1 | MSL 4.23, 4.28 | ESC | PE&SD | PSER | NA | PE&SD | ESC | PSER
| A.32 | SRU+TGTU | 456 | 456-E-004 | RECYCLE GAS REHEATER | HEAT EXCHANGERS | 1 * | BHEL (MSL 4.16, 4.18 TO 4.24) | ESC | HPEP | PSER | NA | HPEP | ESC | PSER
| A.33 | SRU+TGTU | 456 | 456-E-005 | INCINERATOR WASTE HEAT BOILER | HEAT EXCHANGERS | 1 | BHEL (MSL 4.16, 4.18 TO 4.24) | ESC | HPVP | PSER | HPVP | HPVP | ESC | PSER
| A.34 | SRU+TGTU | 456 | 456-E-006 | REBOILER | HEAT EXCHANGERS | 1 * | BHEL (MSL 4.16, 4.18 TO 4.24) | ESC | HPEP | PSER | NA | HPEP | ESC | PSER
| A.35 | SRU+TGTU | 456 | 456-E-007 | LEAN AMINE COOLER (PLATE TYPE) | HEAT EXCHANGERS | 1 | MSL 4.23, 4.28 | ESC | PE&SD | PSER | NA | PE&SD | ESC | PSER
| A.36 | SRU+TGTU | 456 | 456-E-008 | LEAN RICH AMINE HEAT EXCHANGER (PLATE TYPE ) | HEAT EXCHANGERS | 1 | MSL 4.23, 4.28 | ESC | PE&SD | PSER | NA | PE&SD | ESC | PSER
| A.37 | SRU+TGTU | 453 | 453-P-001 A/ B/ C | SOUR WATER PUMPS | PUMPS | 2W + 1S ** | MSL 4.67 TO 4.82 | ESC | PE&SD | PSER | NA | PE&SD | ESC | PSER
| A.38 | SRU+TGTU | 453 | 453-P-002 A/ B | CONDENSATE PUMPS | PUMPS | 1W + 1S ** | MSL 4.67 TO 4.82 | ESC | PE&SD | PSER | NA | PE&SD | ESC | PSER
| A.39 | SRU+TGTU | 453 | 453-P-003 A/ B | ACID FLARE CONDENSATE PUMPS | PUMPS | 1W + 1S ** | MSL 4.67 TO 4.82 | ESC | PE&SD | PSER | NA | PE&SD | ESC | PSER
| A.40 | SRU+TGTU | 454 / 455 | 454/ 455-P-001 A/ B | UNDEGASSED SULPHUR PUMPS | PUMPS | 1W + 1S ** | MSL 4.67 TO 4.82 | ESC | PE&SD | PSER | NA | PE&SD | ESC | PSER
| A.41 | SRU+TGTU | 454 / 455 | 454/ 455-P-002 A/ B | DEGASSED SULPHUR PUMPS | PUMPS | 1W + 1S ** | MSL 4.67 TO 4.82 | ESC | PE&SD | PSER | NA | PE&SD | ESC | PSER
| A.42 | SRU+TGTU | 456 | 456-P-001A/ B | QUENCH WATER PUMPS | PUMPS | 1W + 1S ** | MSL 4.67 TO 4.82 | ESC | PE&SD | PSER | NA | PE&SD | ESC | PSER
| A.43 | SRU+TGTU | 456 | 456-P-002A/ B | RICH AMINE PUMPS | PUMPS | 1W + 1S ** | MSL 4.67 TO 4.82 | ESC | PE&SD | PSER | NA | PE&SD | ESC | PSER
| A.44 | SRU+TGTU | 456 | 456-P-003A/ B | REFLUX PUMPS | PUMPS | 1W + 1S ** | MSL 4.67 TO 4.82 | ESC | PE&SD | PSER | NA | PE&SD | ESC | PSER
| A.45 | SRU+TGTU | 456 | 456-P-004 | AMINE DRAIN PUMP | PUMPS | 1W ** | MSL 4.67 TO 4.82 | ESC | PE&SD | PSER | NA | PE&SD | ESC | PSER
| A.46 | SRU+TGTU | 456 | 456-P-005 | AMINE MAKE-UP PUMP | PUMPS | 1W ** | MSL 4.67 TO 4.82 | ESC | PE&SD | PSER | NA | PE&SD | ESC | PSER
| A.47 | SRU+TGTU | 456 | 456-P-006A/ B | LEAN AMINE PUMPS | PUMPS | 1W + 1S ** | MSL 4.67 TO 4.82 | ESC | PE&SD | PSER | NA | PE&SD | ESC | PSER
| A.48 | SRU+TGTU | 453 | 453-AC-001 | STEAM CONDENSER | AIR COOLERS | 1 * | AS PER MSL | ESC | HPEP | PSER | NA | HPEP | ESC | PSER
| A.49 | SRU+TGTU | 456 | 456-AC-001 | ACID GAS OVERHEAD CONDENSER | AIR COOLERS | 1 | AS PER MSL | ESC | HPEP | PSER | NA | HPEP | ESC | PSER
PC comments | A.50 | SRU+TGTU | 453 | 453-K-001 A/ B/ C | COMBUSTION AIR BLOWERS | BLOWERS AND FANS | 2W + 1S | AS PER MSL | ESC | HPVP | PSER | NA | HPVP | ESC | PSER
PC comments | A.51 | SRU+TGTU | 456 | 456-FD-001 A/ B | INCINERATOR AIR FANS | BLOWERS AND FANS | 1W + 1S | AS PER MSL | ESC | HPVP | PSER | HPVP | HPVP | ESC | PSER
| A.52 | SRU+TGTU | 454 / 455 | 454/ 455-F-001 | THERMAL REACTOR | HEATERS AND BOILERS | 1 | AS PER MSL | ESC | HPVP | PSER | HPVP | HPVP | ESC | PSER
| A.53 | SRU+TGTU | 456 | 456-M-003 | INCINIRATOR | HEATERS AND BOILERS | 1 | AS PER MSL | ESC | HPVP | PSER | HPVP | HPVP | ESC | PSER
| A.54 | SRU+TGTU | 453 | 453-DS-001 | LP STEAM DESUPERHEATER | BOP PCKGS | 1 * | AS PER MSL | ESC | PE&SD | PSER | NA | PE&SD | ESC | PSER
| A.55 | SRU+TGTU | 456 | 456-DS-001 | HP STEAM DESUPERHEATER | BOP PCKGS | 1 * | AS PER MSL | ESC | PE&SD | PSER | NA | PE&SD | ESC | PSER
| A.56 | SRU+TGTU | 456 | 456-G-001A/ B | SOUR WATER FILTERS | BOP PCKGS | 2 | AS PER MSL | ESC | PE&SD | PSER | NA | PE&SD | ESC | PSER
| A.57 | SRU+TGTU | 456 | 456-G-002 | 1ST MECHANICAL FILTER | BOP PCKGS | 1 | AS PER MSL | ESC | PE&SD | PSER | NA | PE&SD | ESC | PSER
| A.58 | SRU+TGTU | 456 | 456-G-003 | CARBON FILTER | BOP PCKGS | 1 | AS PER MSL | ESC | PE&SD | PSER | NA | PE&SD | ESC | PSER
| A.59 | SRU+TGTU | 456 | 456-G-004 | 2ND MECHANICAL FILTER | BOP PCKGS | 1 | AS PER MSL | ESC | PE&SD | PSER | NA | PE&SD | ESC | PSER
| A.60 | SRU+TGTU | 456 | 456-G-005 | AMINE DRAIN FILTER | BOP PCKGS | 1 | AS PER MSL | ESC | PE&SD | PSER | NA | PE&SD | ESC | PSER
| A.61 | SRU+TGTU | 454 / 455 | 454/ 455-J-001 A/ B | SULPHUR PIT EJECTORS | BOP PCKGS | 2 | AS PER MSL | ESC | HPEP | PSER | NA | HPEP | ESC | PSER
| A.62 | SRU+TGTU | 456 | 456-J-001 | TGT START-UP EJECTOR | BOP PCKGS | 1 | AS PER MSL | ESC | HPEP | PSER | NA | HPEP | ESC | PSER
| A.63 | SRU+TGTU | 453 | 453-M-001 | PHOSPHATE INJECTION PACKAGE | BOP PCKGS | 1 | AS PER MSL | ESC | HPVP | PSER | NA | HPVP | ESC | PSER
| A.64 | SRU+TGTU | 453 | 453-M-002 | ANTI FOAM INJECTION PACKAGE | BOP PCKGS | 1 | AS PER MSL | ESC | HPVP | PSER | NA | HPVP | ESC | PSER
HRSG comments | A.65 | SRU+TGTU | 454 / 455 | 454/ 455-M-002/ 3/ 4/ 5/ 6 | SULPHUR SEALS | BOP PCKGS | 5 | AS PER MSL | ESC | PE&SD | PSER | NA | PE&SD | ESC | PSER
HRSG comments | A.66 | SRU+TGTU | 454 / 455 | 454/ 455-M-007 | DEGASSING COLUMN SULPHUR SEAL | BOP PCKGS | 2 | AS PER MSL | ESC | HPVP | PSER | NA | HPVP | ESC | PSER
HRSG comments | A.67 | SRU+TGTU | 456 | 456-M-001 | TGT SULPHUR SEAL | BOP PCKGS | 1 | AS PER MSL | ESC | HPVP | PSER | NA | HPVP | ESC | PSER
HRSG comments | A.68 | SRU+TGTU | 454 / 455 | 454/ 455-M-001 | THERMAL REACTOR BURNER | BOP PCKGS | 2 | AS PER MSL | ESC | HPVP | PSER | NA | HPVP | ESC | PSER
HRSG comments | A.69 | SRU+TGTU | 456 | 456-M-002 | INCINERATOR BURNER | PACKAGES | 1 | MSL 4.43, 4.44 | ESC | HPVP | PSER | HPVP | HPVP | ESC | PSER
HRSG comments | A.70 | SRU+TGTU | 456 | 456-M-004 | STACK | PACKAGES | 1 | AS PER MSL | ESC | HPVP | PSER | NA | HPVP | ESC | PSER
| A.71 | SRU+TGTU | 453 | 453-M-003 | LP STEAM VENT SILENCER | BOP PCKGS | 1 | MSL 4.37 | ESC | PE&SD | PSER | NA | PE&SD | ESC | PSER
| A.72 | SRU+TGTU | 454 / 455 | 454/ 455-M-010 | SULPHUR CONDENSERS VENT SILENCER | BOP PCKGS | 2 | MSL 4.37 | ESC | HPEP | PSER | NA | HPEP | ESC | PSER
| A.73 | SRU+TGTU | 456 | 456-M-007 | INCINERATOR WHB STEAM DRUM VENT SILENCER | BOP PCKGS | 1 | MSL 4.37 | ESC | HPVP | PSER | HPVP | HPVP | ESC | PSER
| A.74 | SRU+TGTU | 456 | 456-M-009 | HP STEAM VENT SILENCER | BOP PCKGS | 1 | MSL 4.37 | ESC | PE&SD | PSER | NA | PE&SD | ESC | PSER
| A.75 | SRU+TGTU | 456 | 456-M-010 | SUPERHEATED HP STEAM VENT SILENCER | BOP PCKGS | 1 | MSL 4.37 | ESC | PE&SD | PSER | NA | PE&SD | ESC | PSER
| A.76 | SRU+TGTU | 453 | 453-BA-001 | OWS PIT | BOP PCKGS | 1 | NOT APPLICABLE | ESC | PE&SD | PSER | NA | PE&SD | ESC | PSER
| A.77 | SRU+TGTU | 453 | 453-BA-002 | CRWS PIT | BOP PCKGS | 1 | NOT APPLICABLE | ESC | PE&SD | PSER | NA | PE&SD | ESC | PSER
| A.78 | SRU+TGTU | 453 | 453-BA-003 | BEARING COOLING WATER PIT | BOP PCKGS | 1 | NOT APPLICABLE | ESC | PE&SD | PSER | NA | PE&SD | ESC | PSER
| A.79 | SRU+TGTU | 453 | 453-BA-004 | SULPHUR SOLIDIFICATION BASIN ( SULPHUR YARD) | BOP PCKGS | 1 | NOT APPLICABLE | ESC | PE&SD | PSER | NA | PE&SD | ESC | PSER
| A.80 | SRU+TGTU | 453 | 453-P-004A/B | OWS PIT PUMP | BOP PCKGS | 1W + 1S | MSL 4.67 TO 4.82 | ESC | PE&SD | PSER | NA | PE&SD | ESC | PSER
| A.81 | SRU+TGTU | 453 | 453-P-005A/B | CRWS PIT PUMP | BOP PCKGS | 1W + 1S | MSL 4.67 TO 4.82 | ESC | PE&SD | PSER | NA | PE&SD | ESC | PSER
| A.82 | SRU+TGTU | 453 | 453-P-006A/B | BCW PIT PUMP | BOP PCKGS | 1W + 1S | MSL 4.67 TO 4.82 | ESC | PE&SD | PSER | NA | PE&SD | ESC | PSER
| B | ARU |  | AMINE REGENERATION UNIT
| B.1 | ARU | 451 | 451-C-001 | AMINE REGENERATOR | COLUMNS | 1 | BHEL (MSL 4.10 TO 4.11, 4.15) | ESC | HPVP | PSER | NA | HPVP | ESC | PSER
| B.2 | ARU | 451 | 451-V-001 | RICH AMINE FLASH DRUM WITH SCRUBBER | VESSELS | 1 | BHEL (MSL 4.1 TO 4.8) | ESC | HPVP | PSER | NA | HPVP | ESC | PSER
| B.3 | ARU | 451 | 451-V-002 | REGENERATOR REFLUX DRUM | VESSELS | 1 | BHEL (MSL 4.1 TO 4.8) | ESC | HPVP | PSER | NA | HPVP | ESC | PSER
| B.4 | ARU | 451 | 451-V-003 | REGENERATOR REBOILER CONDENSATE POT | VESSELS | 1 | BHEL (MSL 4.1 TO 4.8) | ESC | HPVP | PSER | NA | HPVP | ESC | PSER
| B.5 | ARU | 451 | 451-V-004 | AMINE DRAIN SUMP | VESSELS | 1 | BHEL (MSL 4.1 TO 4.8) | ESC | HPVP | PSER | NA | HPVP | ESC | PSER
| B.6 | ARU | 451 | 451-V-005 | CLOSED BLOWDOWN DRUM | VESSELS | 1 | BHEL (MSL 4.1 TO 4.8) | ESC | HPVP | PSER | NA | HPVP | ESC | PSER
| B.7 | ARU | 451 | 451-E-001A/B/C | LEAN / RICH AMINE EXCHANGER | HEAT EXCHANGERS | 3 | BHEL (MSL 4.16, 4.18 TO 4.24) | ESC | HPEP | PSER | NA | HPEP | ESC | PSER
| B.8 | ARU | 451 | 451-E-002 A/B | REGENERATOR REBOILER | HEAT EXCHANGERS | 2 | BHEL (MSL 4.16, 4.18 TO 4.24) | ESC | HPEP | PSER | NA | HPEP | ESC | PSER
| B.9 | ARU | 451 | 451-E-003 A/B | LEAN AMINE TRIM COOLER | HEAT EXCHANGERS | 2 | BHEL (MSL 4.16, 4.18 TO 4.24) | ESC | HPEP | PSER | NA | HPEP | ESC | PSER
| B.10 | ARU | 451 | 451-E-004 | REGENERATOR TRIM CONDENSER | HEAT EXCHANGERS | 1 | BHEL (MSL 4.16, 4.18 TO 4.24) | ESC | HPEP | PSER | NA | HPEP | ESC | PSER
| B.11 | ARU | 451 | 451-AC-001 | REGENERATOR AIR CONDENSER | AIR COOLERS | 1 | AS PER MSL | ESC | HPEP | PSER | NA | HPEP | ESC | PSER
| B.12 | ARU | 451 | 451-AC-002 | LEAN AMINE AIR COOLER | AIR COOLERS | 1 | AS PER MSL | ESC | HPEP | PSER | NA | HPEP | ESC | PSER
| B.13 | ARU | 451 | 451-P-001 A/B | RICH AMINE PUMP | PUMPS | 1W + 1S | MSL 4.67 TO 4.82 | ESC | PE&SD | PSER | NA | PE&SD | ESC | PSER
| B.14 | ARU | 451 | 451-P-002 A/B | REGENERATOR REFLUX PUMP | PUMPS | 1W + 1S | MSL 4.67 TO 4.82 | ESC | PE&SD | PSER | NA | PE&SD | ESC | PSER
| B.15 | ARU | 451 | 451-P-003 A/B | REGENERATOR BOTTOM PUMP | PUMPS | 1W + 1S | MSL 4.67 TO 4.82 | ESC | PE&SD | PSER | NA | PE&SD | ESC | PSER
| B.16 | ARU | 451 | 451-P-004 A/B | LEAN AMINE PUMP | PUMPS | 1W + 1S | MSL 4.67 TO 4.82 | ESC | PE&SD | PSER | NA | PE&SD | ESC | PSER
| B.17 | ARU | 451 | 451-P-005 A/B | HYDROCARBON SKIM PUMP | PUMPS | 1W + 1S | MSL 4.67 TO 4.82 | ESC | PE&SD | PSER | NA | PE&SD | ESC | PSER
| B.18 | ARU | 451 | 451-P-006 A/B | AMINE SUMP PUMP | PUMPS | 1W + 1S | MSL 4.67 TO 4.82 | ESC | PE&SD | PSER | NA | PE&SD | ESC | PSER
| B.19 | ARU | 451 | 451-P-007 A/B | FRESH AMINE UNLOADING PUMP | PUMPS | 1W + 1S | MSL 4.67 TO 4.82 | ESC | PE&SD | PSER | NA | PE&SD | ESC | PSER
| B.20 | ARU | 451 | 451-P-008 A/B | FRESH AMINE LOADING/ UNLOADING PUMP | PUMPS | 1W + 1S | MSL 4.67 TO 4.82 | ESC | PE&SD | PSER | NA | PE&SD | ESC | PSER
| B.21 | ARU | 451 | 451-P-009 A/B | CLOSED BLOWDOWN PUMP (Located in SWS Plot area. 451-P-009B is Warehouse Pump) | PUMPS | 1W + 1S | MSL 4.67 TO 4.82 | ESC | PE&SD | PSER | NA | PE&SD | ESC | PSER
| B.22 | ARU | 451 | 451-T-001 | LEAN AMINE STORAGE TANK | TANKS | 1 | BHEL (MSL 4.1 TO 4.8) | ESC | PE&SD | PSER | NA | PE&SD | ESC | PSER
| B.23 | ARU | 451 | 451-T-002A/B | FRESH AMINE STORAGE TANK | TANKS | 2 | BHEL (MSL 4.1 TO 4.8) | ESC | PE&SD | PSER | NA | PE&SD | ESC | PSER
| B.24 | ARU | 451 | 451-J-001 | AMINE MIXING EDUCTOR (Part of tank 451-T-001) | EJECTORS | 1 | MSL 4.35, 4.36 | ESC | HPEP | PSER | NA | HPEP | ESC | PSER
| B.25 | ARU | 451 | 451-G-001A/B | LEAN AMINE FILTER | FILTERS | 1W + 1S | MSL 4.124 TO 4.126 | ESC | PE&SD | PSER | NA | PE&SD | ESC | PSER
| B.26 | ARU | 451 | 451-G-002A/B | LEAN AMINE AFTER FILTER | FILTERS | 1W + 1S | MSL 4.124 TO 4.126 | ESC | PE&SD | PSER | NA | PE&SD | ESC | PSER
| B.27 | ARU | 451 | 451-G-003 | AMINE DRAIN SUMP FILTER | FILTERS | 1 | MSL 4.124 TO 4.126 | ESC | PE&SD | PSER | NA | PE&SD | ESC | PSER
| B.28 | ARU | 451 | 451-G-004A/B | RICH AMINE FILTER | FILTERS | 1W + 1S | MSL 4.124 TO 4.126 | ESC | PE&SD | PSER | NA | PE&SD | ESC | PSER
| B.29 | ARU | 451 | 451-G-005 | LEAN AMINE CARBON BED FILTER | FILTERS | 1 | MSL 4.124 TO 4.126 | ESC | PE&SD | PSER | NA | PE&SD | ESC | PSER
| B.30 | ARU | 451 | 451-M-001 | ANTIFOAM INJECTION PACKAGE | PACKAGES | 1 | AS PER MSL | ESC | PE&SD | PSER | NA | PE&SD | ESC | PSER
| B.31 | ARU | 451 | 451-M-002 | CORROSION INHIBITOR INJECTION PACKAGE | PACKAGES | 1 | AS PER MSL | ESC | PE&SD | PSER | NA | PE&SD | ESC | PSER
| B.32 | ARU | 451 | 451-DS-001 | LP STEAM DESUPERHEATER | BOP PCKGS | 1 | MSL 4.205 | ESC | PE&SD | PSER | NA | PE&SD | ESC | PSER
| B.33 | ARU | 451 | 451-DS-002 | MP STEAM DESUPERHEATER | BOP PCKGS | 1 | MSL 4.205 | ESC | PE&SD | PSER | NA | PE&SD | ESC | PSER
| C | SWS |  | SOUR WATER STRIPPER UNIT
| C.1 | SWS | 452 | 452-C-001 | SOUR WATER STRIPPER | COLUMNS | 1 | BHEL (MSL 4.10 TO 4.11, 4.15) | ESC | HPVP | PSER | NA | HPVP | ESC | PSER
| C.2 | SWS | 452 | 452-V-001 | SOUR WATER SURGE DRUM | VESSELS | 1 | BHEL (MSL 4.1 TO 4.8) | ESC | HPVP | PSER | NA | HPVP | ESC | PSER
| C.3 | SWS | 452 | 452-V-002 | STRIPPER REBOILER CONDENSATE DRUM | VESSELS | 1 | BHEL (MSL 4.1 TO 4.8) | ESC | HPVP | PSER | NA | HPVP | ESC | PSER
| C.4 | SWS | 452 | 452-V-003 | SOUR WATER BLOW DOWN DRUM | VESSELS | 1 | BHEL (MSL 4.1 TO 4.8) | ESC | HPVP | PSER | NA | HPVP | ESC | PSER
| C.5 | SWS | 452 | 452-V-004 | ACID FLARE KOD | VESSELS | 1 | BHEL (MSL 4.1 TO 4.8) | ESC | HPVP | PSER | NA | HPVP | ESC | PSER
| C.6 | SWS | 452 | 452-E-001A/B | STRIPPED WATER COOLER | HEAT EXCHANGERS | 1W + 1S | BHEL (MSL 4.16, 4.18 TO 4.24) | ESC | HPEP | PSER | NA | HPEP | ESC | PSER
| C.7 | SWS | 452 | 452-E-002A/B | FEED/ BOTTOM EXCHANGER | HEAT EXCHANGERS | 1W + 1S | BHEL (MSL 4.16, 4.18 TO 4.24) | ESC | HPEP | PSER | NA | HPEP | ESC | PSER
| C.8 | SWS | 452 | 452-E-003 | STRIPPER REBOILER | HEAT EXCHANGERS | 1 | BHEL (MSL 4.16, 4.18 TO 4.24) | ESC | HPEP | PSER | NA | HPEP | ESC | PSER
| C.9 | SWS | 452 | 452-AC-001 | STRIPPER PA AIR COOLER | AIR COOLERS | 1 | AS PER MSL | ESC | HPEP | PSER | NA | HPEP | ESC | PSER
| C.10 | SWS | 452 | 452-P-001 A/B | STRIPPER FEED PUMP | PUMPS | 1W + 1S | MSL 4.67 TO 4.82 | ESC | PE&SD | PSER | NA | PE&SD | ESC | PSER
| C.11 | SWS | 452 | 452-P-002 A/B | STRIPPER PA PUMP | PUMPS | 1W + 1S | MSL 4.67 TO 4.82 | ESC | PE&SD | PSER | NA | PE&SD | ESC | PSER
| C.12 | SWS | 452 | 452-P-003 A/B | STRIPPER BOTTOMS PUMP | PUMPS | 1W + 1S | MSL 4.67 TO 4.82 | ESC | PE&SD | PSER | NA | PE&SD | ESC | PSER
| C.13 | SWS | 452 | 452-P-004 A/B | SOUR WATER BLOWDOWN PUMP | PUMPS | 1W + 1S | MSL 4.67 TO 4.82 | ESC | PE&SD | PSER | NA | PE&SD | ESC | PSER
| C.14 | SWS | 452 | 452-P-006 A/B | OWS PIT PUMP | PUMPS | 1W + 1S | MSL 4.67 TO 4.82 | ESC | PE&SD | PSER | NA | PE&SD | ESC | PSER
| C.15 | SWS | 452 | 452-P-007 A/B | CRWS PIT PUMP | PUMPS | 1W + 1S | MSL 4.67 TO 4.82 | ESC | PE&SD | PSER | NA | PE&SD | ESC | PSER
| C.16 | SWS | 452 | 452-P-008 A/B | BCW PIT PUMP (452-P-008B is warehouse spare) | PUMPS | 1W + 1S | MSL 4.67 TO 4.82 | ESC | PE&SD | PSER | NA | PE&SD | ESC | PSER
| C.17 | SWS | 452 | 452-T-001A/B | SOUR WATER STORAGE TANK | TANKS | 2 | BHEL (MSL 4.1 TO 4.8) | ESC | PE&SD | PSER | NA | PE&SD | ESC | PSER
| C.18 | SWS | 452 | 452-DS-001 | MP STEAM DESUPERHEATER | BOP PCKGS | 1 | MSL 4.205 | ESC | PE&SD | PSER | NA | PE&SD | ESC | PSER
| C.19 | SWS | 452 | 452-BA-001 | OWS PIT | BOP PCKGS | 1 | NOT APPLICABLE | ESC | PE&SD | PSER | NA | PE&SD | ESC | PSER
| C.20 | SWS | 452 | 452-BA-002 | CRWS PIT | BOP PCKGS | 1 | NOT APPLICABLE | ESC | PE&SD | PSER | NA | PE&SD | ESC | PSER
| C.21 | SWS | 452 | 452-BA-003 | BCW PIT | BOP PCKGS | 1 | NOT APPLICABLE | ESC | PE&SD | PSER | NA | PE&SD | ESC | PSER
| D | MBOP |  | MECHANICAL BALANCE OF PLANT
| D.1 | MBOP | COMMON | MBOP | High Pressure Piping (Pipes and Fittings only ) (Steam and Feed water Service) | BOP PCKGS | Set | AS PER MSL | ESC | PC Chennai | PSER | PSER | ESC | ESC | PSER
| D.2 | MBOP | COMMON | MBOP | High Pressure Piping ( Flanges ) (Steam and Feed water Service) | BOP PCKGS | Set | AS PER MSL | ESC | PE&SD | PSER | PSER | ESC | ESC | PSER
| D.3 | MBOP | COMMON | MBOP | Low Pressure piping | BOP PCKGS | Set | AS PER MSL | ESC | PE&SD | PSER | PSER | ESC | ESC | PSER
| D.4 | MBOP | COMMON | MBOP | Hangers and supports for HP & LP Piping | BOP PCKGS | Set | AS PER MSL | ESC | PE&SD | PSER | PSER | ESC | ESC | PSER
| D.5 | MBOP | COMMON | MBOP | Insulation piping / Steam Tracing | BOP PCKGS | Set | AS PER MSL | ESC | PE&SD | PSER | PSER | ESC | ESC | PSER
| D.6 | MBOP | COMMON | MBOP | Insulation for equipment | BOP PCKGS | Set | AS PER MSL | ESC | PE&SD | PSER | PSER | ESC | ESC | PSER | Concerned Units to furnish Inputs wrt Insulation Requirement
| D.7 | MBOP | COMMON | MBOP | Valves (HP and LP System ) | BOP PCKGS | Set | AS PER MSL | ESC | BHEL T | PSER | PSER | ESC | ESC | PSER
| D.8 | MBOP | COMMON | MBOP | Valves ( Ball, other Non-Trichy Scope) | BOP PCKGS | Set | AS PER MSL | ESC | PE&SD | PSER | PSER | ESC | ESC | PSER
| D.9 | MBOP | COMMON | MBOP | Other Piping Inline Components (Strainer, Traps , Look Boxes etc) | BOP PCKGS | Set | AS PER MSL | ESC | PE&SD | PSER | PSER | ESC | ESC | PSER
| D.10 | MBOP | COMMON | MBOP | Safety valves | BOP PCKGS | Set | AS PER MSL | ESC | BHEL T | PSER | BHEL T | ESC | ESC | PSER
| D.11 | MBOP | COMMON | MBOP | Control Valves , Shutdown Valves | BOP PCKGS | Set | AS PER MSL | ESC | PE&SD | PSER | PE&SD | ESC | ESC | PSER
| D.12 | MBOP | COMMON | MBOP | AC system | BOP PCKGS | Set | AS PER MSL | ESC | PE&SD | PSER | PE&SD | PE&SD | ESC | PSER
| D.13 | MBOP | COMMON | MBOP | Ventilation system | BOP PCKGS | Set | AS PER MSL | ESC | PE&SD | PSER | PE&SD | PE&SD | ESC | PSER
| D.14 | MBOP | COMMON | MBOP | Fire Protection, Alarm & Detection system. | BOP PCKGS | Set | AS PER MSL | ESC | PE&SD | PSER | PE&SD | PE&SD | ESC | PSER
| D.15 | MBOP | COMMON | MBOP | EOT cranes and other Material Handling Equipment | BOP PCKGS | Set | AS PER MSL | ESC | PE&SD | PSER | PE&SD | PE&SD | ESC | PSER
| D.16 | MBOP | COMMON | MBOP | Initial fills, oils, & Lubricants | BOP PCKGS | Set | AS PER MSL | ESC | RU | PSER | PSER | NA | ESC | PSER | Supply of Oil & Lubricant till hand over shall be in scope of RU
| D.17 | MBOP | COMMON | MBOP | Equipment Foundation bolts | BOP PCKGS | Set | AS PER MSL | ESC | RU | PSER | PSER | RU | ESC | PSER
| D.18 | MBOP | COMMON | MBOP | Hazop, SIL study, Other Studies | BOP PCKGS | Set | AS PER MSL | ESC | PE&SD/ESC | PE&SD/PSER | NA | NA | ESC | PSER | All Engg Study By PE&SD, Any modifications at site resulting from these studies is in PSER scope, Material supply by Units. *RU to consider appropriate price for supply of above said instruments/items required to fulfil the requirements of these studies.
| D.19 | MBOP | COMMON | MBOP | Fire proofing of structural steel | BOP PCKGS | Set | AS PER MSL | ESC | PSER | PSER | PSER | ESC | ESC | PSER | Estimation of Civil BOQ by PE&SD/ESC
| D.20 | MBOP | COMMON | MBOP | Dynamic simulation study and related software and hardware if any | BOP PCKGS | Set | AS PER MSL | ESC | PE&SD/ESC | NA | NA | NA | ESC | PSER | All Engg Study By PE&SD/ESC
| D.21 | MBOP | COMMON | MBOP | 3D model | BOP PCKGS | Set | AS PER MSL | ESC | PE&SD/ESC | NA | NA | NA | ESC | PSER | All Engg Study By PE&SD/ESC
| D.22 | MBOP | COMMON | MBOP | Fire Detector, Gas Detector, Clean Agent System | BOP PCKGS | Set | AS PER MSL | ESC | PE&SD | PSER | PSER | PE&SD | ESC | PSER
| D.23 | MBOP | COMMON | MBOP | Special erection hardware, Tools & tackles | BOP PCKGS | Set | AS PER MSL | ESC | RU | PSER | PSER | RU | ESC | PSER
| D.24 | MBOP | COMMON | MBOP | Mandatory Spares | BOP PCKGS | Set | AS PER MSL | ESC | RU | PSER | PSER | RU | ESC | PSER
| D.25 | MBOP | COMMON | MBOP | Commissioning Spares | BOP PCKGS | Set | AS PER MSL | ESC | RU | PSER | PSER | RU | ESC | PSER
| D.26 |  | COMMON |  | ODC Route Survey (External to Plant) | -- | -- | -- | -- | HPEP/HPVP | NA | NA | NA | NA | NA
| D.27 |  | COMMON |  | ODC Route Survey (Inside Plant) | -- | -- | -- | -- | PSER | NA | NA | NA | NA | NA
NOTES: 1) RESIDUAL PROCESS ENGG & DETAILED ENGG, POST-ORDER, ARE INCLUDED IN ESC SCOPE . 2) MECHANICAL DESIGN OF IN-HOUSE MANUFACTURED EQUIPMENT IS IN BHEL'S SCOPE. 3) PROCUREMENT, ERECTION & COMMISSIONING OF BOIs IN BHEL'S SCOPE. HOWEVER, ESC SHALL FURNISH REQUIRED TECHNICAL DOCUMENTATION , SUPPORT TO BHEL IN SUCCESSFUL COMPLETION OF PROCUREMENT ACTIVITIES, ERECTION ACTIVITIES, COMMISSIONING ACTIVITIES AS REQUIRED . 4) EQUIPMENT INSULATION INPUT TO BE GIVEN BY ALL THE RESPECTIVE UNITS TO PE&SD. 5) DELETED 6) DELETED 7) PIPING WITHIN A PACKAGE WILL BE TAKEN CARE BY RESPECTIVE UNIT. INTERCONNECTING PIPING, VALVES, SUPPORTS ETC BETWEEN INDIVIDUAL EQUIPMENT IDENTIFIED UNDER THE THE SCOPE OF DIFFERENT UNITS SHALL BE CONSIDERED UNDER PESD SCOPE. 8) PIPE RACKS (IF REQUIRED) SHALL BE CONSIDERED IN THE SCOPE OF PESD. 9) UTILITY PIPING, VALVES, SUPPORTS ETC UPTO ONE POINT NEAR THE INDIVIDUAL EQUIPMENT SHALL BE CONSIDERED IN THE SCOPE OF PESD. 10) RESPONSIBILITY TO ARRANGE FOR SERVICES OF OEM/ LICENSOR / VENDOR’S INSTALLATION / COMMISSIONING ENGINEER AT SITE DURING MECHANICAL COMPLETION & COMMISSIONING OF ALL MAJOR EQUIPMENT SHALL BE IN SCOPE OF RESPECTIVE UNITS. HENCE E&C SUPERVISION SHALL BE IN SCOPE OF RU/PE&SD FOR THEIR RESPECTIVE SCOPE. UNITS SHALL INDICATE THE ERECTION SUPERVISION CHARGES AND DURATION TO PSER SO THAT THE SAME TO BE INCLUDED IN THE COSTING OF PSER. 11) CONDUCTING PG TEST SHALL BE IN SCOPE OF RU/PE&SD. SITE SUPPORT BY REGION. 12) POST WARRANTY MAINTENANCE/AMC ,IF ANY, SHALL BE DIRECTLY DEALT BY MUS/PE&SD AS PER APPLICABILITY. 13) EQUIPMENT LOADS SHALL BE FURNISHED BY HPEP, HPVP, HEEP TO ESC. CIVIL FOUNDATION DESIGN SHALL BE DONE BY ESC BASED ON THE INPUTS FROM HPEP, HPVP, HEEP.

## Electrical
Sl. No | Item Description | Discipline | BE | DE | Supply | E&C | Sup of E&C | Civil Input | Civil Design | Civil Works | Remarks
1 | 33 kV Gas insulated Switchgear [GIS] panels & Hardware | Electrical | ESC | ESC | PE&SD | PSER | PSER | ESC | ESC | PSER
2 | 33/6.9kV Power Transformers | Electrical | ESC | ESC | Jhansi | PSER | PSER | Jhansi | ESC | PSER
3 | Neutral Grounding Resistor (NGR) for Power transformers | Electrical | ESC | ESC | PE&SD | PSER | PSER | ESC | ESC | PSER
4 | 6.6 kV busduct | Electrical | ESC | ESC | Rudrapur | PSER | PSER | Rudrapur | NA | PSER
5 | HT switch gear (6.6kV switchboards) along with Interconnection hardware with Customer SCADA RTU | Electrical | ESC | ESC | Bhopal | PSER | PSER | Bhopal | NA | PSER | Including OFC Cables other communication cables
6 | 6.6/0.433kV Distribution Transformers (oil type) | Electrical | ESC | ESC | PE&SD | PSER | PSER | ESC | ESC | PSER
7 | LT busduct | Electrical | ESC | ESC | CBU | PSER | PSER | CBU | CBU | PSER
8 | LT/HT Variable Frequency Drives (VFDs) other than VFDs which all integral part of packages | Electrical | ESC | ESC | EDN | PSER | PSER | EDN | ESC | PSER
9 | Equipment required for interfacing with Owner's Electrical Control System (ECS) | Electrical | ESC | ESC | RU | PSER | PSER | NA | NA | NA | Equipment like interposing relays, free standing dummey panles, transducers etc., as applicable in line with bid specifications shall be considered by respective units
10 | LT switch gear package including PMCCs, MCCs, ACDBs, DCDBs, UPSDBs etc., | Electrical | ESC | ESC | CBU | PSER | PSER | CBU | RU | PSER | Respective units (except HPEP-Hyd & HPBP-Trichy) shall furnish inputs to CBU. HPEP & HPBP shall furnuish inputs to PE&SD. CBU shall furnish dimensional details, heat load etc., to PE&SD
11 | Hard ware for interfacing with Owner's Electrical Control System (ECS) related to LT Switchgear | Electrical | ESC | ESC | CBU | PSER | PSER | NA | NA | NA
12 | UPS system & Hard ware for interfacing with Owner's Electrical Control System (ECS) | Electrical | ESC | ESC | EDN | PSER | PSER | EDN | NA | PSER
13 | DC system | Electrical | ESC | ESC | PE&SD | PSER | PSER | ESC | NA | PSER
14 | 24V DC system | Electrical | ESC | ESC | EDN | PSER | PSER | EDN | NA | PSER
15 | Cable tray package including structural steels for supports | Electrical | ESC | ESC | PE&SD | PSER | PSER | ESC | NA | PSER | BOQ shall be furnished to PESD by all units.
16 | Complete Earthing Package below & above ground for all units | Electrical | ESC | ESC | PE&SD | PSER | PSER | ESC | NA | PSER | BOQ shall be furnished to PESD by all units.
17 | Complete Lightning protection Package below & above ground for all units | Electrical | ESC | ESC | PE&SD | PSER | PSER | ESC | NA | PSER | BOQ shall be furnished to PESD by all units
18 | Illumination package for complete plant | Electrical | ESC | ESC | PE&SD | PSER | PSER | ESC | NA | PSER | BOQ shall be furnished to PESD by all units
19 | Capacitor banks for power factor correction | Electrical | ESC | ESC | PE&SD | PSER | PSER | ESC | NA | PSER
20 | Lighting Transformers [Dry type] | Electrical | ESC | ESC | PE&SD | PSER | PSER | ESC | NA | PSER
21 | HT (6.6kV) Power cables | Electrical | ESC | ESC | PE&SD | PSER | PSER | ESC | NA/ISG | PSER | ISG shall furnish BOQ to PE&SD
22 | LT Power cables. | Electrical | ESC | ESC | PE&SD | PSER | PSER | ESC | NA | PSER | BOQ shall be furnished by Units.
23 | Electrical Control cables for all units | Electrical | ESC | ESC | PE&SD | PSER | PSER | ESC | NA | PSER | BOQ shall be furnished by Units.
24 | Cable glands, lugs, HT cable termination kits | Electrical | ESC | ESC | RU | PSER | PSER | RU | RU | PSER | Respective equipment end termination hardware shall be supplied by equipment supplier only. HT cable kits are PE&SD scope of supply.
25 | Local control stations (LCS) for motors | Electrical | ESC | ESC | CBU | PSER | PSER | RU | RU | PSER | As per the scope of LT switchgear
26 | Emergency Push Button switches for Transformers | Electrical | ESC | ESC | CBU | PSER | PSER | RU | RU | PSER
27 | Grid connected Roof top solar PV system | Electrical | ESC | ESC | ROD-Delhi | PSER | PSER | ROD-Delhi | ROD-Delhi | PSER
28 | Conventional Fire proof sealing material for all areas in power plants includind Ceramic fibre matress for instrument cable ducts & trays. | Electrical | ESC | ESC | PE&SD | PSER | PSER | ESC | NA | PSER | BOQ shall be furnished by Units.
29 | DC Starter Cubicles (DCSC) for scanner air fans for Boiler | Electrical | ESC | ESC | CBU | PSER | PSER | CBU | NA | PSER
30 | Plant Communication System | Electrical | ESC | ESC | PE&SD | PSER | PSER | ESC | NA | PSER | PSER shall include the erection of loose supplied items by Owner in line with bid specifications
31 | Closed Circuit Television system [CCTV] | Electrical | ESC | ESC | PE&SD | PSER | PSER | ESC | NA | PSER
32 | Telephone System | Electrical | ESC | ESC | PE&SD | PSER | PSER | ESC | NA | PSER | PSER shall include the erection of loose supplied items by Owner in line with bid specifications
33 | Erection hard wares like chequer plates, cable tags, trefoil clamps, nylon chords, PVC/GI conduits, tools and tackles etc., | Electrical | ESC | ESC | RU | PSER | PSER | ESC | NA | PSER | Any Spl. Requirement, units shall include in respective unit's scope.
34 | Aviation lamps- CHIMEN'Y (RCC) | Electrical | ESC | ESC | PE&SD | PSER | PSER | ESC | NA | PSER
35 | Aviation lamps- STEEL CHIMEN'Y | Electrical | ESC | ESC | RU | PSER | PSER | RU | NA | PSER
36 | HT Motors | Electrical | ESC | ESC | IS/IPE | PSER | PSER | IS/IPE/ISG | NA/ISG | PSER
37 | LT Motors, MOVs | Electrical | ESC | ESC | RU | PSER | PSER | RU | NA/ISG | PSER
38 | DC motors | Electrical | ESC | ESC | RU | PSER | PSER | RU | RU | PSER
39 | Insulating mats | Electrical | ESC | ESC | PE&SD | PSER | PSER | NA | NA | NA | BOQ shall be furnished by units
40 | Electrical Lab Equipments | Electrical | ESC | ESC | PE&SD | PSER | PSER | NA | NA | NA
41 | Erection of loose supplied items by Owner | Electrical | PSER | PSER | PSER | PSER | PSER | PSER | PSER | PSER | List of items shall be as per bid specifications
NOTE : 1) Wherever applicable, civil loading will be given by ESC if the equipment are supplied by BHEL Units.

## Instrumentation
S. No | Item Description | Discipline | BE | DE | Supply | E&C | Sup of E&C (NOTE-1) | Civil Input | Civil Design | Civil Works | Remarks
1 | BOQ finalization & Detail engineering for DCS & ESD. | Instrumentation | ESC | ESC | NA | NA | NA | NA | NA | NA | 1.Engineering by BHEL-EDN. 2.FAT/SAT/ISAT by BHEL. 3.Commissioning & Handing over to Customer is by BHEL 4.Base frame with supports by PSER RU Units to furnish input(Detailed IO Count) to EDN
2 | SPI Documentation | Instrumentation | ESC | ESC | EDN | PSER | PSER | NA | NA | NA
3 | DCS/PLC with OWNER’s Plant Information Management System through OWNER’s LAN. | Instrumentation | ESC | ESC | EDN | PSER | PSER | NA | NA | NA
4 | Interface DCS/PLC with OWNER’s ERP System through OWNER LAN | Instrumentation | ESC | ESC | EDN | PSER | PSER | NA | NA | NA
5 | Software for fieldbus devices, advanced diagnostic software for positioners etc. which is to be loaded at DCS end. | Instrumentation | ESC | ESC | EDN | NA | NA | NA | NA | NA | 1.Installation support by BHEL.
6 | Interface of Asset management System to OWNER’s Asset Management Network through OWNER’s LAN. | Instrumentation | ESC | ESC | EDN | NA | NA | NA | NA | NA
7 | Interface of Alarm Information Management System (AIMS) with OWNER’s LAN | Instrumentation | ESC | ESC | EDN | NA | NA | NA | NA | NA
8 | SIL verification and validation including Fiber optic network | Instrumentation | ESC | ESC | EDN | PSER | PSER | NA | NA | NA
9 | Foundation Field Bus Devices | Instrumentation | ESC | ESC | PE&SD | NA | NA | NA | NA | NA
10 | Separate PLC (if applicable for any packages) | Instrumentation | ESC | ESC | EDN | PSER | PSER | ESC | NA | PSER | RU to furnish input(Detailed BOQ) to PE&SD.
11 | Machine Monitoring System & its intergration with DCS & ESD system. | Instrumentation | ESC | ESC | EDN | PSER | PSER | ESC | NA | NA | RU to furnish input(Detailed BOQ) to EDN.
12 | Common Condition Monitoring System for MMS in SRU+TGTU+ARU+SWS and other units in BXP CR / SRR. | Instrumentation | ESC | ESC | EDN | PSER | PSER | ESC | NA | NA
13 | Interfacce Condition Monitoring System with OWNER’s LAN. | Instrumentation | ESC | ESC | EDN | PSER | PSER | ESC | NA | NA
14 | Vibration Sensors/Probes along with associated cables up to field junction box (As applicable) | Instrumentation | ESC | ESC | EDN | PSER | PSER | ESC | NA | PSER
15 | Vibration Sensors/Probes along with associated cables up to field junction box (As applicable) | Instrumentation | ESC | ESC | EDN | PSER | PSER | ESC | NA | NA
16 | Cable between VMS JBs and VMS Panel & VMS panel and DCS | Instrumentation | ESC | ESC | PE&SD | PSER | PSER | ESC | NA | NA | EDN to furnish input(Detail BOQ) to PE&SD.
17 | Field instruments (PG, PT, PS, TG , LG, FE, LT, LS, DPT, DPG) for BOP Area | Instrumentation | ESC | ESC | PE&SD | PSER | PSER | NA | NA | NA
18 | Field instruments (PG, PT, PS, TG , LG, FE, LT, LS, DPT, DPG) for SRU&TGTU, ARU & SWS Packages | Instrumentation | ESC | ESC | PE&SD | PSER | PSER | NA | NA | NA | RU to furnish input(Detail BOQ) to PE&SD.
19 | Line mounted instruments & metal temperature instruments of SRU&TGTU, ARU & SWS Packages | Instrumentation | ESC | ESC | RU | PSER | PSER | NA | NA | NA
20 | Continuous Corrosion monitoring system | Instrumentation | ESC | ESC | PE&SD | PSER | PSER | PES&SD | PSER | PSER
21 | Process analyzers including sample collection, transportation and conditioning system & analyzer shelter etc.(as applicable). | Instrumentation | ESC | ESC | PE&SD | PSER | PSER | ESC | ESC | PSER
22 | HVAC & Fire fighting system for Process Analyser shelter | Instrumentation | ESC | ESC | PE&SD | PSER | PSER | ESC | ESC | PSER
23 | AMC for Process Analysers | Instrumentation | ESC | ESC | PE&SD | NA | NA | NA | NA | NA
24 | Analyzer data acquisition system with engineering workstation and printer with all required software and licenses for analyzer data acquisition and for sharing required data with CPCB/SPCB as per statutory requirements. | Instrumentation | ESC | ESC | PE&SD | PSER | PSER | ESC | NA | NA | HPVP to furnish inputs for stack analysers to be integrated in Data Acquisition System
25 | Stack CEMS Analyzers with Shelter | Instrumentation | ESC | ESC | HPVP | PSER | PESR | ESC | ESC/PESD | PSER
26 | HVAC & Fire fighting for analyzer shelter | Instrumentation | ESC | ESC | HPVP | PSER | PESR | ESC | ESC/PESD | PSER
27 | AMC for CEMS Analyser | Instrumentation | ESC | ESC | HPVP | NA | NA | NA | NA | NA
28 | Burner Management System (BMS) | Instrumentation | ESC | ESC | HPVP | PSER | PESR | ESC | ESC/PESD | PSER
29 | C&I Lab Equipments(as applicable) | Instrumentation | ESC | ESC | EDN | PSER | PSER | ESC | ESC/PESD | PSER
30 | EWLI, RWLI, LBP, Hydrastep | Instrumentation | ESC | ESC | HPVP | PSER | PSER | NA | NA | NA
31 | Signal Cables & JB's - Branch Cable, Multi pair Cable, RTD Cable, T/C cable for BOP | Instrumentation | ESC | ESC | PE&SD | PSER | PSER | NA | NA | NA
32 | Signal Cables & JB's - Branch Cable, Multi pair Cable, RTD Cable, T/C cable for SRU&TGTU, ARU & SWS Packages | Instrumentation | ESC | ESC | PE&SD | PSER | PSER | NA | NA | NA | RU to furnish input(Detail BOQ) to PE&SD.
33 | Special Cable - Fiber optic cables, serial interface cables, Network Cables etc., | Instrumentation | ESC | ESC | PE&SD | PSER | PSER | NA | NA | NA
34 | Control Valves, Shut Down valves, Safety Valves for the entire plant | Instrumentation | ESC | ESC | RU | PSER | PSER | NA | NA | NA
35 | Flow elements, flow meters for the entire plant | Instrumentation | ESC | ESC | RU | PSER | PSER | NA | NA | NA
36 | Instrument mounting, hook up material | Instrumentation | ESC | ESC | RU | PSER | PSER | NA | NA | NA
37 | Cable Glands, Lugs, cable Ferrules, fasteners, etc | Instrumentation | ESC | ESC | RU | PSER | PSER | NA | NA | NA
38 | MCT Blocks | Instrumentation | ESC | ESC | PE&SD | PSER | PSER | ESC | NA | PSER
39 | Cable Trays for C&I cables | Instrumentation | ESC | ESC | PE&SD | PSER | PSER | ESC | NA | PSER | RU to furnish input(Detail BOQ) to PE&SD.
40 | Hand Held Calibrator for HART & Field bus instruments | Instrumentation | ESC | ESC | PE&SD | PSER | PSER | NA | NA | NA
41 | Local Control Panel (As applicable) | Instrumentation | ESC | ESC | RU | PSER | PSER | ESC | ESC/PESD | PSER
42 | Special tools & tackles | Instrumentation | ESC | ESC | RU | PSER | RU | NA | NA | NA
43 | Mandatory Spares, Recommended spares, O&M and maintenance spare | Instrumentation | ESC | ESC | RU | PSER | NA | NA | NA | NA
44 | Training at works/ Site(as applicable) | Instrumentation | ESC | ESC | RU | NA | NA | NA | NA | NA
45 | Consumables and spares upto handing over to customer | Instrumentation | ESC | ESC | RU | PSER | NA | NA | NA | NA
46 | Painting of Site Fabricated instruments supports, platforms and panel & equipment touch up painting etc. | Instrumentation | ESC | ESC | PSER | PSER | PSER | NA | NA | NA

## Civil
| Sl. No | Item Description | Discipline | Civil Input | Civil Design/ Checking | Civil Works (Materials, E&C and Supervision of E&C) | Remarks
| 1 | Geotechnical Investigation and Survey | Civil | ESC/PESD | ESC/PESD | PSER | ESC to provide the inputs for the Soil investigation & review by PESD
| 2 | Area Drainage for proposed area to connect to existing drainage system | Civil | ESC/PESD | ESC/PESD | PSER | ESC to provide the inputs & shall be reviewed by PESD
| 3 | BOQ for civil works | Civil | ESC/PESD | ESC/PESD | PSER | ESC to provide the inputs & shall be reviewed by PESD
| 4 | Site development works, consisting of a) Site clearance b) Site grading & leveling c) Barricading d) Roads, drains and culverts (if necessary) e) Storm water and sewage disposal system. f) Rerouting of any existing water streams cutting across the plot g) Hard stand for crane movements h) U/G scanning | Civil | RU | RU | PSER | Underground as well as above ground - Rerouting/demoliation of existing facilities/buildings/structures shall be in PS scope.
| 5 | Re-routing of any under-ground services such as gas pipe line, etc. | Civil | RU | RU | PSER | For respective scope
Notes :
1 | All civil inputs and specific requirement like accoustic insulation etc to be furnished by units to PE&SD