## SSsizes
ANNEXURE- I
Details of Staniless steel Tubes For WAG-7 Loco
SL. No | Material Standard | Material standard | Grade | Outside Dia In mm. | Wall thk. In mm | Qty/IC in met.
1 | Seamell stainless steel Tube (Annealed) | ASTM-A-269-94a | 304/316 | 38.1(1/2") | 10 GA(3.404) | 73.4
2 | Seamell stainless steel Tube (Annealed) | ASTM-A-269-94a | 304/316 | 25.4(1") | 14GA(2.108) | 181
3 | Seamell stainless steel Tube (Annealed) | ASTM-A-269-94a | 304/316 | 22 | 1.5 | 15.5
4 | Seamell stainless steel Tube (Annealed) | ASTM-A-269-94a | 304/316 | 15 | 1.5 | 112
5 | Seamell stainless steel Tube (Annealed) | ASTM-A-269-94a | 304/316 | 10 | 1 | 82
Dimensions and Nominal Mass Of Steel Tubes- Heavy
Sl.No | Nominal Bore | Outside Diameter |  | Thickness | Mass of Tube
|  | Max. | Min |  | Pain End | Screwed and Socketed
| mm | mm | mm | mm | kg/m | Kg/m
1 | 15 | 21.8 | 21 | 3.2 | 1.44 | 1.45
2 | 20 | 27.3 | 26.5 | 3.2 | 1.87 | 1.88
3 | 25 | 34.2 | 33.3 | 4 | 2.93 | 2.95
4 | 32 | 42.9 | 42 | 4 | 3.79 | 3.82
5 | 40 | 48.8 | 47.9 | 4 | 4.37 | 4.41
6 | 50 | 60.8 | 59.7 | 4.5 | 6.19 | 6.26

## Steelsizes
Dimensions and Nominal Mass Of Steel Tubes- Heavy (Clause 8.1)
Nominal Bore | Outside Diameter |  | Thickness | Mass of Tube
| Max. | Min |  | Pain End | Screwed and Socketed
mm | mm | mm | mm | kg/m | Kg/m
15 | 21.8 | 21 | 3.2 | 1.44 | 1.45
20 | 27.3 | 26.5 | 3.2 | 1.87 | 1.88
25 | 34.2 | 33.3 | 4 | 2.93 | 2.95
32 | 42.9 | 42 | 4 | 3.79 | 3.82
40 | 48.8 | 47.9 | 4 | 4.37 | 4.41
50 | 60.8 | 59.7 | 4.5 | 6.19 | 6.26