## Sheet1
Annexure A
SCOPE OF WORK & Scope of Supply:
Tender Enquiry Number: WEX/CMX/CRN/1819/EN/06
S No. | DESCRIPTION: | OFFERED | DEVIATION | REMARKS
1 | Description of Problem observed
1.1 | The LT Rails of Pressurised bay of NTB (rail Height : 18 mtr) has been damaged due to misalignment of diagonal & span of EOT 237. Due to this 70 Mtr Bay length (140 mtr running length) rails from western side has to be dismantaled & New rails (Supply is in the scope of BHEL) has to be erected. Balance 130 mtr bay length (260 mtr) rails has to be redressed & cleaned. | Contractor to confirm
2 | The detail Scope of Work shall include 3 stages namely as below
2.1 | Dismantaling of existing rails (Qty. 70 mtr bay length from western end)
Scope of Work for dismantaling of the Bay Rail:
2.1.1 | Removal of rails clamps and stoppers wherever required for dismantaling of rails | Contractor to confirm
2.1.2 | Dismantaling of rail. | Contractor to confirm
2.1.3 | Lowering of rail in the block. | Contractor to confirm
2.2 | Erection of supplied rails: | Contractor to confirm
2.2.1 | Shifting of Rails and Rail clamps from BHEL storage area to erection site | Contractor to confirm
2.2.2 | Lifting of Rails from ground to the gantry of the block by using Mobile Crane (in contractor's Scope) or chain pulley block | Contractor to confirm
2.2.3 | Cleaning & preparation of surface by grinding etc so that rail clamps can be placed firmly onto the surface directly after proper surface preparation. | Contractor to confirm
2.2.4 | Fixing of Rails | Contractor to confirm
2.2.5 | Clamps shall be fitted at intermittent distance of approximately 450 mm to 500mm as guided by BHEL personnel. In case of rail joints, 2 nos Clamps should be fixed on each rail joint on both ends. | Contractor to confirm
2.2.6 | The gantry rail span shall be within ± 5 mm and to match with crane span. | Contractor to confirm
2.2.7 | The gantry rail straightness to bring it within ± 10 mm. | Contractor to confirm
2.2.8 | The gantry rail level difference between two rails at the same location and to bring it within ±5mm. | Contractor to confirm
2.2.9 | Trial checks of rails & re-tightening or minor adjustment shall be done, so that final position is known & accordingly rails to be fixed firmly & joints etc shall be dressed out.
2.3 | Dressing & cleaning of Balance Existing Rails (130 Mtr bay length)
2.3.1 | Cleaning & preparation of surface by grinding etc on balance existing rails to remove steps & sharp Edges. | Contractor to confirm
2.3.2 | Trial checks of rails & re-tightening or minor adjustment after 7 working days so that final position can be known & accordingly rails to fix firmly & joints etc. shall be dressed out. | Contractor to confirm
2.3.3 | Cleaning of the whole site. | Contractor to confirm
3 | Facilities Provided by BHEL:
3.1 | All material required for removal, repair, Clamps or support brackets material shall be provided by BHEL, Bhopal.
3.2 | Chain pulley and electric operated winch shall be provided along with Welding machine, Gas Cutting machine along with required accessories including gas cylinders, Welding rods, etc. shall be provided by BHEL.
3.3 | Handling and lifting facilities and all consumables will be in BHEL’s Scope.
3.4 | All materials required for above work like Mild Steel plates for fabrication, Trailer for shifting of Cranes, BOT / Truck, Test loads for internal testing shall be provided by BHEL, Bhopal at free of Cost.
3.5 | Drinking water, BHEL foods/ snacks provided in factory as per normal working norms shall also be provided . No accommodation facility & transportation to reach factory premises / place of work shall be provided by BHEL
4 | Facilities to be Provided by Contractor:
4.1 | Laser instrument for straigtness, level and distance measurement shall be brought by the contractor on returnable basis. Contractor can use total station method also. Contractor shall also submit proper calibration certificate of the instruments. | Contractor to confirm
4.2 | Heavy duty hand grinders shall be brought by the contractor. | Contractor to confirm