## PRICE FORMAT
UN-PRICED BID FORMAT
(To be submitted along with PART-1 BID with “QUOTED (Yes/ No)” written against Part-B) (DO NOT INDICATE ANY PRICE IN THIS FORMAT) This format contains three parts (Part-A, Part-B and Part-C)
PROJECT: 2X660 MW SURATGARH SCTPS, STAGE-V. UNIT-7&8 |  |  |  | Rev.00
ENQUIRY NO. : 88/17/6030/SK
ITEM/ WORK: Civil & Structural Works For AHP Outside Plant, Clarifier & Chemical House for 2X660 MW Suratgarh TPS, Unit-7&8
Part-A (Instructions to bidders)
1 | Bidders shall only quote ‘Total Amount’ in the format given in PART -B of the price bid. Any other entry elsewhere in the price bid shall be treated as Null and Void.
2 | The above mentioned ‘Total amount’ is for the entire Bill of Quantity (BOQ) given in Part -C of the Price Bid.
3 | BHEL has pre-fixed the weightages for the amount of individual items of Bill of Quantity with respect to the ‘Total Amount’ in Part-C.
4 | Based on the pre-fixed weightages, the amount for the individual items of the Bill of Quantity shall be arrived at. This amount shall be rounded off to the nearest rupee.
5 | Based on the quantities of individual item and the amount arrived in Sl. No: 4 above, unit rate of individual items shall be derived. This unit rate shall be rounded off to four decimal places.
6 | Bidders to note that this is an item rate contract. Payment shall be made for the actual quantities of work executed at the unit rate arrived at as per Sl. No. 5 above.
Part-B (Format to quote Total Amount)
Total Amount for the entire Bill of Quantities (BOQ) given in Part C inclusive of Packing, forwarding and Freight charges but excluding GST. GST as applicable shall be payable extra at actuals. |  | In Figures: Rs. Quoted (Yes/ No)
In Words: Quoted (Yes/ No)
Note: Bidders to quote Total Amount in this format only, which shall be taken into account for evaluation and awarding and hence, shall be complete in all respect for the full scope defined in tender specifications and in accordance with all terms & conditions of tender. Price evaluation criteria shall be as per clause 14.0 of Notice Inviting Tender.
Part C: Bill of Quantities
Enquiry No: 88/17/6030/SK dtd. 28.09.2017
Tender Specification no. IS-1-13-2000/137, Rev. 00, dtd.10.07.2017 / Civil & Structural Works For AHP Outside Plant, Clarifier & Chemical House for 2X660 MW Suratgarh TPS, Unit-7&8
SL NO | DESCRIPTION | UOM | QUANTITY | WEIGHTAGE
1 | EARTH WORK IN EXCAVATION, BACKFILLING AND DISPOSAL AS PER SPECIFICATION & DRAWINGS.
1.1 | Excavation with lift upto 2.0 mtr including providing coffer dams, shoring, strutting, sheeting, bracing, draining & pumping out water to maintain reasonably dry working condition for all activities, clearing all grass, vegetation etc including trimming of excavation bottom, stacking, levelling, grading etc of excavated materials, loading, unloading etc all complete as per spec, drgs & instruction of engineer, including lead upto 1.0 km.
1.1.1 | In all types of soils including expansive soil, ash, morrum, laterite. | CUM | 158844 | 0.08244
1.2 | Extra over item 1.1 above, for all types of soil/ rock, for additional lifts beyond the initial lift of 2mtr, (excluding excavation, excavation to be paid in sl no. 1.1) for the following etc all complete as per specification, drawings & instructions of engineer (these sub items individually shall include the cost of entire additional lift, beyond the initial lift of 2 meters and will not be paid cummilatively).
1.2.1 | In all types of soils.
1.2.1.1 | Beyond 2 m and upto 4 mtr. | CUM | 75961 | 0.00986
1.2.1.2 | Beyond 4 m and upto 7 mtr. | CUM | 33483 | 0.01529
1.2.1.3 | Beyond 7 m and upto 10 mtr. | CUM | 17000 | 0.00776
1.2.1.4 | Beyond 10 m and upto 15 mtr. | CUM | 200 | 0.00022
1.3 | Extra over ST NO 1.1 above for carriage of all types of excavated materails beyond the initial lead of 1 km (initial lead, loading and unloading included in ST NO 1.1 above) all complete as per specification, drawings & instructions of engineer for following leads (the following sub items shall be paid individually and not cumulatively). |  | 0
1.3.1 | Carriage beyond 1.0 km & not exceeding 2.0 km. | CUM | 4200 | 0.00193
1.3.2 | Carriage beyond 2.0 km & not exceeding 3.0 km. | CUM | 1200 | 0.00062
1.3.3 | Carriage beyond 3.0 km & not exceeding 4.0 km. | CUM | 2300 | 0.0013
1.3.4 | Carriage beyond 4.0 km & not exceeding 5.0 km. | CUM | 3300 | 0.00203
1.3.5 | Carriage beyond 5.0 km & not exceeding 6.0 km. | CUM | 900 | 0.00059
1.3.6 | Carriage beyond 6.0 km & not exceeding 7.0 km. | CUM | 900 | 0.00063
1.3.7 | Carriage beyond 7.0 km & not exceeding 8.0 km. | CUM | 800 | 0.0006
1.3.8 | Carriage beyond 8.0 km & not exceeding 9.0 km. | CUM | 800 | 0.00063
1.3.9 | Carriage beyond 9.0 km & not exceeding 10.0 km. | CUM | 800 | 0.00067
1.4 | Earth work in filling using selected excavated materials in trenches, plinths, sides of foundations & other underground structures, pipes, area levelling etc in layers not exceeding 250 mm thickness including lead upto 1 km and all lifts and including loading from stock pile, carting, unloading, filling, watering and compacting/ ramming each layer, all complete as per specifications, drawings and as directed by the engineer to achieve the following densities.
1.4.1 | Ordinary manual compaction. | CUM | 0 | 0
1.4.2 | 90% Standard Proctor Density. | CUM | 500 | 0.0002
1.4.3 | 95% Standard Proctor Density. | CUM | 12000 | 0.00483
1.5 | Earth work in filling using selected excavated materials directly from excavation area for grading & levelling and for filling in trenches, plinths, sides of foundations & other underground structures, pipes, area levelling etc in layers not exceeding 250 mm thickness including lead upto 1KM and all lifts, filling, spreading, sorting, breaking clod, watering & compaction with proper moisture content, ramming each layer, all complete as per specification, drg & direction of engineer to achieve following densities. |  |  | 0
1.5.1 | Ordinary manual compaction | CUM | 0 | 0
1.5.2 | 90% Standard Proctor density | CUM | 0 | 0
1.5.3 | 95% Standard Proctor density | CUM | 134940 | 0.04393
1.6 | Earth work in filling using selected earth for grading & levelling and for filling in trenches, plinths, sides of foundations, in the space below the grade level slab and other under ground structures, pipes etc in layers not exceeding 250 mm in thickness including all lifts and including excavating, loading, unloading, carting, filling, watering & compactiion with proper moisture content, ramming each layer, all complete as per specifications, drawings and as directed by engineer for following works. |  |  | 0
1.6.1 | With selected soil brought from borrow areas arranged by contractor, including royalties, fees etc for all leads and compacted to following densities. |  |  | 0
1.6.1.1 | 90% Standard Proctor Density. | CUM | 0 | 0
1.6.1.2 | 95% Standard Proctor Density. | CUM | 1200 | 0.00414
1.6.2 | With selected sand brought from quarries/ river bed arranged by contractor, and compacting to 80% relative density etc for all leads. | CUM | 200 | 0.00081
1.7 | Filling in trenches, plinths, area paving & other underground structures with stone (63 mm down graded), in layers not exceeding 230 mm thickness including breaking of boulders to required sizes, filling the interstices with selected sand and compacting to 85 % of original volume of stone stack for all lifts all complete as per instructions of engineer. | CUM | 500 | 0.00381
1.9 | Buldozing earth for grading of ground including removable of vegetation complete including disposal of debris upto 5 kms. | CUM | 16240 | 0.01244
1.1 | Cutting of trees, including transportation, stacking at storage yard and disposal of unused material as per the direction of engineer. |  | 0 | 0
1.10.1 | 300 mm upto 600 mm girth. | NO | 1 | 0
1.10.2 | 601 mm upto 900 mm girth. | NO | 1 | 0
1.10.3 | 901 mm girth and above. | NO | 1 | 2e-05
2 | PROVIDING & PLACING CONCRETE WORK INCLUDING COST OF LABOUR, MATERIALS & EQUIPMENT FOR HANDLING, TRANSPORTATION, BATCHING, MIXING, PLACING, VIBRATING & CURING, (EXCLUDING COST OF CENTERING, SHUTTERING & REINFORCEMENT) COMPLETE AS PER DRAWING & SPECIFICATIONS UNLESS SPECIFIED OTHERWISE FOR THE FOLLOWING |  |  | 0
2.1 | Concrete of grade M7.5 as filling course at any level below finished floor level, under & around foundations/ floors, mass dump etc with 40 mm nominal size graded aggregate. | CUM | 625 | 0.01153
2.2 | Concrete of grade M10 as lean concrete, levelling course, mud mat under and around foundations/ floors etc with 40 mm nominal size graded aggregate. | CUM | 70 | 0.00139
2.3 | Concrete of grade M20 in pavement around building including pilnth protection work, encasement of structural steel work and pipe etc complete with 20 mm nominal size graded aggregate. | CUM | 1259 | 0.03074
2.4 | Concrete of grade M15 (1 part cement, 2 part sand, 4 parts of 12.5 mm graded aggregate by volume) as under bed to floors etc complete. | CUM | 560 | 0.01277
2.5 | Concrete of grade M25 in underground structures like foundations, columns below finish floor level, plinth beams, slab-on-grade, drains, paving etc complete with 20 mm and 12mm mix nominal size graded aggregate. | CUM | 3370 | 0.08952
2.6 | Anti termite treatment for underground structures like foundations, columns below finish floor level, plinth beams, slab-on-grade, drains, paving etc., as per IS 6313. Measurement shall be made as the plan area of building foundation. | SQM | 400 | 0.00011
2.7 | Concrete of grade M25 in superstructure from finished floor level complete at all heights, roof slabs, cable and pipe trenches, water retaining structures above ground, precast work etc. with 20 mm and 12 mm mix nominal size graded aggregate | CUM | 6580 | 0.19659
2.8 | Concrete of grade M30 in machine foundation at all heights from finished floor level except TG & top deck supported over VIS (excluding supply & installation of vibration system) including addition of suitable plasticizer conforming to IS 9103-latest to achieve slump more than 125mm in concrete as per manufacturer's recommendation with 20 mm nominal size graded aggregate. | CUM | 10 | 0.0003
2.11 | Screed concrete 1:2:4 conforming to IS:456 with coarse sand and graded hard stone aggregate 12.5mm/ 6 mm nominal size on the roof at any level or thickness, drains etc complete. | CUM | 360 | 0.00821
2.12 | Screed concrete 1:1.5:3 conforming to IS:456 with coarse sand and graded hard stone aggregate 12.5mm/ 6 mm nominal size on the roof at any level or thickness, drains etc complete. | CUM | 25 | 0.00062
2.13 | Concrete of grade M25 in precast work like roof slabs/ trench cover, fins, lintels, chajas, beams, columns, wall panels, facia etc at all levels in all kinds of work including formwork/ mould, curing, rendering top exposed surface with cement sand mortar (1:3), handling, storing, transpoting, all leads, erection without damage, setting in position with cement sand mortar (1:3), filling gap between adjusant preacast units with M30 concrete or cement sand mortar (1:3) including making of holes for bolts for fixing, welding etc complete with graded aggregate (20/12.5/10mm). | CUM | 40 | 0.00174
2.14 | Concrete of grade M25 in water retaining/ conveying structures including addition of suitable plastisizer cum waterproofing cement additives confirming to IS 9103 latest to achieve a slump more than 125 mm in concrete as per manufacturers recommendation and subsequent reduction in cement content upto a maximum 10% complete and conforming to limits of permeability as per IS 2545 as per specification with 20 mm nominal size graded aggregate. | CUM | 750 | 0.0181
2.16 | Dismantling concrete work for all types of structures at all levels including stacking of servicable material to a lead of 500 m and disposal of unservicable material upto a lead of 2 km, cutting of reinforcement, labour, equipment, safety precautions etc all complete as per drawings, specification and instructions of engineer. |  |  | 0
2.16.1 | Plain cement concrete of all grades. | CUM | 10 | 4e-05
2.16.2 | Reinforced cement concrete of all grades. | CUM | 10 | 6e-05
2.17 | Cutting of concrete/ RCC slab for making openings, pockets etc at any level using power tools of (DD2E of HILTI/ BOSCH make) including cutting reinforcements, removing the rubbish within a lead of 1 km, including making good the broken edges/ surface with cement mortar(1:3), painting, finishing to match with existing finishing, scaffolding/ supporting at any level, all complete & as directed by engineer (measurements shall be taken as per cutting surface area). | SQM | 5 | 4e-05
2.18 | Chipping of concrete in reinforced concrete work, cutting pockets, making opening at all levels & according to shapes, disposal of waste materials upto a lead of 2 km as directed by engineer including equipment, safety precautions etc all complete as per specification, drawing, instruction of engineer but excluding cutting of reinforcement. | CUM | 2 | 0.00015
3 | SUPPLYING, FIXING & REMOVING FORMWORK AT ANY ELEVATIONS FOR ALL STRUCTURES, AS PER SPEC & INCLUDING ALL LABOUR MATERIAL, SCAFFOLDINGS & CENTEREING COMPLETE INCLUDING POCKETS ETC FOR FOLLOWING. |  |  | 0
3.1 | Ordinary form work below finished ground floor level for foundations, footings, bases of columns, walls, columns, pilasters, beams, mass concrete, trenches etc. | SQM | 6000 | 0.0048
3.2 | Fairface form work below finished ground floor level for foundations, footings, base of columns, walls, columns, pilasters, beams, mass concrete, trenches etc for exposed concrete works. | SQM | 2000 | 0.00345
3.3 | Ordinary form work above finished ground floor level for columns, beams, suspended floors, roofs, lintels, cantilevers, staircases, landings, balconies, domes, arches etc for all heights. | SQM | 4010 | 0.00698
3.4 | Fairface plywood with filmface formwork above finished ground floor level for columns, beams, suspended floors, roofs, lintels, cantilevers, staircases, landings, balconies, domes, arches etc for all heights. | SQM | 21010 | 0.04307
3.6 | Providing, fixing & removing formwork in block-outs/ pockets and openings (below 0.1 sqm contact surface area with concrete) at all elevations including cutting, formation of all shapes and all other operations required for making the required shape and size all complete as per specification, drawing and instruction of engineer. |  |  | 0
3.6.1 | Upto 300 mm depth. | NO | 450 | 0.00129
3.6.2 | From 301 mm upto 600 mm depth. | NO | 25 | 0.00014
3.6.3 | From 601 mm upto 1000 mm depth. | NO | 25 | 0.00019
3.8 | Providing ,fixing & removing curved type of shuttering including staging, proping (cost incl. of submitting supporting design & drawing and approval etc.) at all locations, heights and levels above or bellow ground with Slip Formwork complete as per specification and directions of engineer incharge | SQM | 3785 | 0.01175
4 | REINFORCEMENTS (TMT/ HYSD BARS STEEL SHALL BE SUPPLIED BY BHEL FREE OF COST AS PER SCC). |  | 0 | 0
4.2 | Transporting, straightening, cutting, bending, placing at any level, binding in position high yield strength steel reinforcements in concrete including cost of binding wire, labour etc complete all as per specifications & drawings. | MT | 1200 | 0.03768
4.4 | Transporting, straightening, cutting, bending, placing at any level, binding in position high yield strength steel reinforcements in brickwork/ concrete encasing including cost of binding wire, labour etc complete all as per specifications & drawings. | MT | 1 | 5e-05
5 | WATER PROOFING AS PER SPECIFICATION (YOU HAVE TO FURNISH A GUARANTEE FOR MATERIAL & WORKMANSHIP FOR A MIN PERIOD OF 20 YEARS). |  |  | 0
5.1 | Providing, laying and fixing roof water proofing treatment using two successive liquid coatings of high solid content urethane pre-polymers (Sikalastic450h or equivalent) to form elastomeric membrane having overall dry film thickness of minimum 1.5mm subject to minimum 750gm/ sqm/ coat application rate including primer coat consisting of polyurethane or any other equivalent material, finishing coats and surface finish complete laid over cement plaster ( 1:6)25mm screed concrete grade M20, cast in panels of 1.2mx1.2m and reinforced with 0.56mm dia galvanized chicken wire mesh and joints sealed using ploysulphide sealing compound(cement plaster and screed paid seperately) mix all complete including all labour, material, equipment, handling, scaffolding, transporting, testing etc. complete as per drawing, specification and instructions of engineer. | SQM | 1572 | 0.00421
5.2 | Providing & laying foam concrete block insulation over roofs including minimum 15 mm cement sand plaster finished smooth over foam concrete and providing of expansion joints at intervals as per the recommendation of manufacturer. Thermal conductivity of foam concrete shall not exceed 0.125 KCL/sqmh degree C & weight shall be from 0.3 to 0.5 gm/ cucm, all complete with fillets as per specification. |  |  | 0
5.2.1 | 75 mm thick. | SQM | 500 | 0.00105
5.2.2 | 100 mm thick. | SQM | 20 | 8e-05
5.3 | Providing and laying of clay tiles over the entire area with cement sand mortar of 1:4 and grouted. | SQM | 1572 | 0.00284
5.4 | Providing & mixing approved water proofing compound in concrete or cement mortar for works wherever specified or directed as per specification/ manufacturer's instructions, testing of samples for water proofing etc complete. | KG | 100 | 4e-05
6 | SUPPLYING & INSTALLATION OF JOINT FILLER AND SEALING COMPOUND. |  |  | 0
6.1 | Supplying & installation of bitumin impregnated fibre board confirming to IS 1838 as joint filler at joints in concrete including nailing, coating of both faces with coal tar pitch/ bitumin, labour, material, equipments etc all complete at all levels as per specification, drawings and instruction of engineer. |  |  | 0
6.1.3 | 25mm thick joints. | SQM | 250 | 0.00046
6.2 | Supplying & filling in position hot applied bitumin sealing compound (Grade A) confirming to IS 1834 including cleaning, mixing, heating, pouring/ injecting sealing compound in gaps in joints at all levels including application of primer, labour, material, equipments etc all complete as per specification/ drawing, instruction of engineer. | KG | 10 | 0
7 | MS EMBEDMENTS |  |  | 0
7.1 | Fabricating and fixing of embedments/ MS inserts made of angle/ channel/ beams/ plates, pieces, rungs of various diameters, plates of dimensions as required including cost of all labour, materials and equipment, transportation, loading, unloading, handling, welding, bolting, cutting, drilling, scaffolding and setting as per specifications and drawings (structural steel shall be supplied by BHEL free of cost as per SCC). | MT | 10 | 0.00096
7.2 | Supply, fabrication and fixing of embedments, MS inserts, guide rails, angle, channel, plates, beams of various diameters, plates of dimensions as required including cost of all labour, materials and equipment for fixing in position,scaffolding and setting in position, transportation from stores within the plant boundary to work spot, loading, unloading etc complete as per specifications and drawings. (you shall supply all material). Payment terms - a. On receipt of materials at site - 70%; b. On completion of erection & fixing - 30%. | MT | 2 | 0.00077
7.3 | Fixing of embedments, MS inserts, pipe sleeves, guide rails, angle pieces, foundation bolts, anchor bolts, rungs of various diameters, plates of dimensions including welding of inserts/ embedments for fixing, cost of all labour, materials and equipment, transportation, loading, unloading, handling, cutting, drilling, scaffolding as per specifications & drawings (Embedment materials shall be supplied by BHEL free of cost). | MT | 2 | 0.00015
7.4 | Providing, fabricating, transporting, erecting and installing at all elevations miscellaneous steel/ PVC pipes, expansion fasteners in concrete/ brickwall, for all kind of works, including the cost of labour, material and equipment, setting material in concrete, layout, scaffoling, handling at site, cutting, forming, grinding, drilling, bolting, welding, jointing, testing etc. all complete as per drawings and specifications and instructions of engineer (you to supply all material). Payment terms - a. On receipt of materials at site - 70%; b. On completion of erection & fixing - 30%. |  |  | 0
7.4.1 | MS pipes/ sleeves of all diameters. | KG | 500 | 0.00017
7.4.2 | PVC conduits of all sizes. | KG | 10 | 1e-05
7.4.3 | Expansion fasteners (galvanised) of HILTI make or equivalent of safe tension capacity as specified below. |  |  | 0
7.4.3.1 | 250 kg. | NO | 25 | 5e-05
7.4.3.2 | 500 kg. | NO | 25 | 8e-05
7.4.3.3 | 750 kg. | NO | 25 | 0.00013
7.5 | Supply, fabrication, transportation, delivery at site, erection, installation and allignment of MS foundation/ anchor bolt (Grade-1 of IS:432 & IS:2062) assembly in concrete along with nuts, lock nuts (IS:1363, IS:1364 & IS:3138), anchor plates, stiffner plates, protective tape etc. upto and including 80 mm dia, 3000 mm long including furnishing of labour, materials, euipments, welding, cutting, grinding, threading, drilling, pipe sleeves etc all complete as per specification, drawing and instruction of the engineer (you shall supply all material). Payment terms - a. On receipt of materials at site - 70%; b. On completion of erection & fixing - 30%. | MT | 20 | 0.00766
8 | GROUTING AS PER SPECIFICATION FOR FOLLOWING |  |  | 0
8.1 | Providing & grouting cement slurry mix at any elevation/depth with pressure pump for water retaining concrete structures, including fixing nozzles, cost of approved cement, admixture, curing, etc all complete as per specification & as directed by engineer. | SQM | 500 | 0.00027
8.2 | Providing & grouting of pocket holes, pipe sleeves of any shape & size under base plate after erection, & alignment if necessary, of heavy machinery at any elevations including roughening surface, cleaning, ramming, curing, etc with Sikagrout-214 of Sika/ ConbextraGPX-2 of 'Fosroc' or equivalent all complete as per specifications (cost of all material & cleaning the pocket by compressed air shall be in your scope). | CUM | 10 | 0.00153
8.3 | Providing & grouting of pocket holes, pipe sleeves of any shape and size under base plate after erection, and alignment if necessary, of main structural steel work at any elevations including roughening surface, cleaning, ramming, curing, etc with Sikagrout-104 of Sika/ ConbextraGP-1 or equivalent all complete as per specifications (cost of all material & cleaning the pocket by compressed air shall be in your scope). | CUM | 25 | 0.00335
8.4 | Providing & grouting of pocket holes, pipe sleeves of any shape and size under base plate after erection and alignment if necessary, of secondary structures, machinery and pipe suppoting structures at any elevations including roughening surface, cleaning, ramming, curing, etc with 1:1:2 cement - sand - 6 mm down stonechips all complete as per specifications (cost of all material & cleaning the pocket by compressed air shall be in your scope). | CUM | 10 | 0.00038
8.5 | Providing & pressure grouting of neat cement slurry admixed with water soluble monomer based chemical in cracked or seepage locations in water retaining structures as per IS 6494 including providing of required holes, grooves, nozzles & removing of nozzles etc complete as per specification and direction of engineer. | SQM | 1737 | 0.002
9 | DOORS, WINDOWS, VENTILATORS, LOUVERS, ROOF VENTILATORS, ROLLING SHUTTERS, PARTIONS ETC COMPLETE AT ALL ELEVATION INCLUDING FRAMING, KICK PLATES, STOPPERS AS PER SPEC & DRAWINGS (ALL STEEL DOORS, WINDOWS AND ROLLING SHUTTERS ETC.SHALL BE BLAST CLEANED TO NEAR WHITE METAL SURFACE (SA 2 1/2), PAINTED WITH TWO COAT OF RED OXIDE ZINC PRIMER AND FINISHED WITH TWO COATS OF SYNTHETIC ENAMEL PAINT CONFIRMING TO IS2074). ALL MATERIALS TO BE SUPPLIED BY YOU. |  |  | 0
9.5 | Providing & fixing steel single or double door shutters. Shutters shall be 35mm thk flush design comprising of two outer sheets of 18 gauge steel sheets rigidly connected and reinforced inside with continuous vertical 20 gauge stiffeners, spot welded in position at not more than 150mm c/c. Side, top, bottom edges of shutter shall be of pressed steel channels of 1.2mm thk voids to be filled with mineral wool (48 kg/cum density) including all fittings like tower bolts, handles, stoppers, aldrops etc and painting with minimum 2 coats of synthetic enamel paint on primer complete. | SQM | 30 | 0.00075
9.6 | Providing & fixing fire proof steel doors (single or double shutter) with panic devices shall be 45mm thk flush design comprising of two outer sheets of 18 gauge steel sheets rigidly connected and reinforced inside with continuous vertical 20 gauge stiffeners, spot welded in position at not more than 150mm on centers including all fittings, shop painting with approved post office/ signal red color fire resistant paint and mineral wool insulation (64 kg/ cum density) complete and shall be fire proof as per IS:3614, TAC requirements and as per specification. Minimum ratings shall be 2 Hrs. Payment terms - a. On receipt of materials at site - 70%; b. On completion of erection & fixing - 30%. | SQM | 30 | 0.00172
9.7 | Providing & fixing electro colored 15 micron anodised Aluminium work of Indal, Hindalco or other equivalent approved make for doors, windows, ventillators, partitions, railing etc with extruded standard tubular and other sections including all fittings & fixtures and accessories of approved make conforming to IS733 and IS1285, anodised and electro color dyed to required shade according to IS 1868 (minimum anodic coating of grade AC15), fixed with rawl plugs, expansion fasteners, screws or with fixing clips, including necessary filling of gaps at junctions, at top, bottom & sides with required PVC/ neoprene felt for the bimettalic protection etc including preperation of working drawings, aluminium cleat angle, aluminium snap-on-beading for glazing/ panelling, stair case tread nosing, with all fittings & fixtures (like tower bolts, handles, door stopper with rubber shoes, 'L' drops, stays, floor springs, hydraulic door closures etc), CP brass/ stailess steel screws, providing and fixing hinges/ pivots, and making provision for fixing of fitting wherever required including cost of PVC/ neoprene gasket, all complete as per drawing, specification and instructions of engineer (weight shall be taken for Aluminium sections only for payment purpose. Glazing and panelling shall be paid seperately). Payment terms - a. On receipt of materials at site - 70%; b. On completion of erection & fixing - 30%. | Kg | 1500 | 0.00257
9.8 | Providing & fixing of over head hydraulic door closers of YALE or equivalent approved make as directed by engineer. | NO | 10 | 8e-05
9.9 | Providing & fixing floor mounted hydraulic door closer of approved make & quality as directed by engineer. | NO | 10 | 0.00018
9.1 | Providing & fixing pressed steel frames fabricated from 1.4 mm thk gauge MS sheet mortised, reinforced strikes, hold fasts, adjustable floor anchors, floor tiles/ weather bars, painting with minimum 2 coats of synthetic enamel paint on primer etc complete as per specifications. | KG | 50 | 3e-05
9.11 | Providing & fixing in position rolling shutters of approved make as per IS 6248, made of 75x1.2mm hot rolled double dipped galvanized steel laths interlocked together through their entire length and jointed together at the end by end locks mounted on specially designed pipe shaft with brackets, side guides and arrangements for inside and outside locking including wire springs top cover etc all complete as per specification (mechanically operated). Payment terms - a. On receipt of materials at site - 70%; b. On completion of erection & fixing - 30%. | SQM | 70 | 0.00125
9.12 | Providing & fixing in position rolling shutters of approved make as per IS 6248, made of 75x1.2mm hot rolled double dipped galvanized steel laths interlocked together through their entire length and jointed together at the end by end locks mounted on specially designed pipe shaft with brackets, side guides and arrangements for inside and outside locking with push and pull operation including wire springs top cove etc all complete as per specification (hand operated). Payment terms - a. On receipt of materials at site - 70%; b. On completion of erection & fixing - 30%. | SQM | 20 | 0.00032
9.13 | Providing & fixing in position rolling shutters of approved make as per IS 6248, made of 75x1.2mm hot rolled double dipped galvanized steel laths interlocked together through their entire length and jointed together at the end by end locks mounted on specially designed pipe shaft with brackets, side guides and arrangements for inside and outside locking including wire springs top cover etc, all complete as per specification (electrically operated). Payment terms - a. On receipt of materials at site - 70%; b. On completion of erection & fixing - 30%. | SQM | 10 | 0.00029
9.14 | Providing, fitting and fixing of glazing (including poly carbonate sheet) of superior (selected) quality, first grade class, at various elevations/ roof, where required, cleaning after fixing, gaskets, clips, hardware, with all labour and material etc complete as per specification, drawing and instructions of engineer. |  |  | 0
9.14.1 | 5.5 mm clear float glass. | SQM | 10 | 4e-05
9.14.2 | 4 mm clear float glass. | SQM | 100 | 0.00028
9.14.3 | 6 mm clear float glass. | SQM | 75 | 0.00026
9.14.4 | 6 mm wired glass. | SQM | 250 | 0.00096
9.15 | Providing, fitting and fixing heavy duty minimum six lever mortised lock of godrej or equivalent make with handles or knobs to single and double leaf door (wooden/ steel/ aluminium) with duplicate set of keys and masterkeyed locks, openable from one side by the key and from the other side by the handle etc all complete as per drawing, specification and instruction of engineer. | NO | 10 | 8e-05
9.16 | Providing & fixing factory made prelaminated particle board (MDF ext gr) doors including all fitting & fixtures as per specification, drawing and instructions of engineer. Payment terms - a) On receipt of materials at site - 70%; b On completion of erection & fixing - 30% | SQM | 50 | 0.00021
9.17 | Supplying & fixing weather stripping of approved make and quality consisting of Aluminium strips with fibre to doors as per instructions of engineer and specification complete. | MTR | 10 | 3e-05
9.18 | Providing & fixing openable/ fixed steel windows and ventilators with steel sections as per IS:1361 including wire mesh, guard bars as per relevant IS, painting with minimum 2 coats of synthetic enamel paint on primer complete. | SQM | 75 | 0.00086
9.19 | Providing & fixing 12 mm thick BWP particle board, decorative veneer (prelaminated) on both sides, as panels in aluminium framed door shutter, fixed with necessary snap-on-beading (excluding the cost of aluminium works). | SQM | 20 | 0.00016
10 | BRICKWORK MASONRY INCLUDING SUPPLY OF MATERIAL, COST OF LABOUR ETC COMPLETE, AS PER SPECIFICATIONS. |  |  | 0
10.1 | Providing brick work in cement mortar 1:6 (1 part cement 6 parts coarse sand) in walls, chambers etc in thickness varying from 250mm to 500mm at all depths, places and positions below plinth including raking out joints, curing, scaffolding etc complete excluding plastering and painting. |  |  | 0
10.1.1 | Using fly ash cement bricks confirming to IS with crushing strength of 75 kg/ sqcm. | CUM | 50 | 0.00086
10.1.2 | Using clay ash bricks shall be as per IS 13757 with crushing strength of 75 kg/cm2 and minimum percentage of fly ash shall be 25%. | CUM | 10 | 0.00022
10.2 | Providing brick work in cement mortar 1:6 (1 cement 6 coarse sand) in walls, chambers etc in thickness 250mm at all heights, places and position above plinth including raking out joints, curing, scaffolding etc complete excluding plastering and painting. |  | 0 | 0
10.2.1 | Using fly ash cement bricks confirming to IS with crushing strength of 75 kg/ sqcm. | CUM | 800 | 0.01532
10.2.2 | Using clay ash bricks shall be as per IS 13757 with crushing strength of 75 kg/cm2 and minimum percentage of fly ash shall be 25%. | CUM | 10 | 0.00022
10.3 | Ruled pointing in masonry in CM 1:3 (1 cement and 3 fine sand) including raking out joints, curing etc complete. | SQM | 10 | 1e-05
10.4 | Providing brick work in cement mortar 1:4 (1 cement 4 coarse sand) in partition walls, chambers etc in thickness 125 mm at all heights, places and position above or below plinth/ graded level including providing HB wetting at every third layer, raking out joints, curing, scaffolding etc complete using fly ash lime bricks confirming to IS 12894 with crushing strength of 75 kg/ sqcm and clay ash bricks shall be as per IS 13757, minimum percentage of fly ash shall be 25%, excluding plastering and painting as per specification. |  |  | 0
10.4.1 | Using fly ash cement bricks confirming to IS with crushing strength of 75 kg/ sqcm. | SQM | 200 | 0.00046
10.4.2 | Using clay ash bricks shall be as per IS 13757 with crushing strength of 75 kg/ sqcm and minimum percentage of fly ash shall be 25%. | SQM | 10 | 0.00022
10.5 | Breaking of existing brick work at all levels including plastering, removing the rubbish up to a distance of 500 m including transportation, loading, unloading etc all complete as directed by engineer. | CUM | 10 | 3e-05
10.8 | Making openings in existing brick wall or partition wall including making good the broken edges/ surface with cement mortar etc complete. | CUM | 10 | 2e-05
10.1 | Providing & filling brick bats in soak pits, below plinth protection etc complete. | CUM | 20 | 0
11 | DAMP PROOF COURSE INCLUDING ALL MATERIALS LABOUR, SHUTTERING, CENTERING, CURING ETC, COMPLETE WITH THICKNESS AS SPECIFIED/ SHOWN ON DRAWINGS. |  |  | 0
11.1 | Damp proof course 50 mm thk 1:1.5:3 concrete (10 mm down aggregate) with 2% of approved admixture of water proofing compound. Hot bitumen @ 1.7 kg/ sqm shall be applied before & after the DPC as per secification. | SQM | 150 | 0.0002
12 | CEMENT MORTAR PLASTER INCLUDING ALL MATERIALS SCAFFOLDING, CURING ETC COMPLETE AS PER SPECIFICATION |  |  | 0
12.1 | Providing 20 mm thick plaster in two layers, 14mm thick cement mortar 1:6 and 6mm cement mortar 1:4, finished to a smooth/rough finish as per specification at all levels. | SQM | 6050 | 0.00565
12.4 | Providing 18 mm thick plaster in two layers in cement mortar 1:6 on walls finished to a wooden float/ smooth/ rough finish as per specification at all levels. | SQM | 6150 | 0.00648
12.5 | Providing 6mm thick plaster in cement mortar on ceilings finished to a smooth finish as per specification. |  |  | 0
12.5.1 | Cement sand mortar 1:4. | SQM | 3500 | 0.00207
12.7 | Providing plaster of paris/ white putty (birla white or equivalent) 2 mm thick punning over finished plaster surface and finished with smooth surface as per specification at all levels. | SQM | 6150 | 0.00301
12.1 | Forming groove of uniform size from 12x12 mm upto 20x15 mm in plastered surface as per approved pattern, using wooden battens nailed to the under layer, including removal of wooden battons, repair of the edges of plaster panel and finishing the groove etc. complete as per specification, drawing and the instructions of engineer. | MTR | 100 | 2e-05
12.11 | Providing drip coarse on plastered surface at all elevations for all type of work such as chajjas, parapet, projections etc including scaffolding, finishing etc complete with all labour, tools and plants as per specification, drawing and instructions of engineer. | MTR | 100 | 4e-05
13 | FINISHES, PAINTING TO CONCRETE, PLASTERED SURFACES, SURFACE PREPARATION INCLUDING ALL MATERIALS, LABOUR, SCAFFOLDING ETC ALL COMPLETE (PAINTS OF REPUTED BRAND OF REPUTED MANUFACTURER LIKE ICI/ BURGER/ ASIAN PAINTS OR EQUIVALENT) |  |  | 0
13.1 | Providing & applying two or more coats of oil bound destemper as per IS 428 of approved brand, shade and manufacture to give smooth, hard, durable & glossy finish over a coat of primer over plaster of paris surface as per manufacturers guideline including plaster of paris punning minimum 2 mm. | SQM | 5100 | 0.00446
13.2 | Providing & applying two or more coats of acrylic destemper as per IS 5411 of approved brand, shade and manufacture to give smooth, hard, durable & glossy finish over a coat of primer over prepared plaster surface or plaster of paris punning as per manufacturers guideline. | SQM | 200 | 4e-05
13.3 | Providing & applying 2 or more coats of acid/ alkali resistant paint of approved brand and colour to floors, walls and ceiling including preparation of surface to receive paint, providing and applying bitumen primer conforming to IS 158 complete all as per manufacturer's recommendations and as approved by engineer, at all heights above or below grade level, complete as per specifications. | SQM | 200 | 0.00011
13.5 | Providing & applying two or more coats of acrylic emulsion paint as per IS 5411 of approved brand, shade and manufacture to give smooth, hard, durable & glossy finish over a coat of primer over prepared plaster surface or plaster of paris punning in walls, ceiling etc as per manufacturers guideline. | SQM | 1150 | 0.0004
13.7 | Providing & aplying 2 or more coats of weather-proof cement paint of approved make & colour on exterior surface at all heights including materials, laour, scaffolding, curing etc complete as per specification. | SQM | 6150 | 0.00149
14 | FLOORING & WALLING INCLUDING ALL MATERIALS, LABOUR, CURING, POLISHING, FINISHING, EXPANSION JOINTS, GROOVES, ETC COMPLETE IN ALL RESPECTS AS SHOWN ON DRAWINGS & DESCRIBED IN SPECIFICATIONS. |  |  | 0
14.1 | Providing & laying 50mm thick heavy duty Ironite flooring with metallic hardener topping of 12mm thick uniform graded treated iron particles over underbed of 1 part of cement, 1 part of sand and 2 parts stone chips (10mm down well graded coarse aggregate) by volume (only sufficient water added to give workable consistency) in the flooring complete including finishing, curing etc. complete as per specification, approved drawings and direction of engineer-in charge. Metallic hardener topping shall consist of one part of a cement?ironite mixture to two parts by bulk of well?graded approved crushed granite of maximum 6/10 mm size. The cement ironite mixture shall consist of well mixed dry mixture containing one part ironite to four parts cement by weight. | SQM | 1600 | 0.00366
14.2 | Providing and laying 50mm thk granolithic flooring (without metallic hardener) in cement concrete 1:1:2 (1 part of cement, 1 part of sand and 2 parts stone chips (10mm down well graded coarse aggregate) by volume (only sufficient water added to give workable consistency) in the flooring complete including finishing, curing etc. complete as per specification, approved drawings and direction of engineer-in charge. | SQM | 700 | 0.00094
14.3 | Providing & fixing chemical resistant (Acid & Alkali) tiles as per IS 4457 of minimum thickness 25 mm thick in flooring/ dado. The tiles shall be abrasion resistant and durable. The potassium silicate as per IS 4832, 6 mm thick mortar used for setting or for under bed shall be durable strong and chemical resistant epoxy mortar including pointing etc after laying bitumen primer as per IS 158 and 12 mm thick bitumastic complete as per IS 9510 and IS 412 and as per specification. Total thickness of the flooring shall be 50 mm | SQM | 300 | 0.00345
14.6 | Providing & laying polished Kota Stones in flooring/ dado, staircase over minimum 25 mm thick underbed of 1 part cement and 3 parts coarse sand by vplume mixed with sufficient water to form a stiff workable mass. The stone slabs laid over under-bed, pressed and tapped down with wooden mallet to the proper level, lifted and pressed again with thick cement slurry spread over the surface with fine joint finished including matching pigments, curing, grinding, making corners, granite polishing etc complete. | SQM | 200 | 0.00102
14.12 | Providing & laying 10 mm thk matt/ mirror vitrified ceramic tiles of appd make on 40 mm thick underbed of 1 part cement and 3 parts coarse sand by weight mixed with sufficient water, complete as per specification laid in pattern of following sizes. |  |  | 0
14.12.1 | 450x450 mm. of 7mm thick | SQM | 100 | 0.00041
14.12.2 | 600x600 mm. of 10mm thick | SQM | 600 | 0.00277
14.12.3 | Providing & laying 150 mm heght skirting with 10 mm thk matt/ mirror vitrified ceramic tiles of appd make on 6 mm thick mortar 1 part cement and 3 parts coarse sand by weight mixed with sufficient water, complete as per specification laid in pattern of following sizes. | SQM | 350 | 0.00214
14.12.4 | Providing & laying dadoing of Walls with 5 mm thk decorative glazed ceramic vitrified tilesof appd make on 6 mm thick mortar 1 part cement and 3 parts coarse sand by weight mixed with sufficient water, complete as per specification laid in pattern of following sizes. | SQM | 1600 | 0.00521
14.15 | Providing & laying heavy duty dust pressed ceramic tiles in floors of size 300x300x7mm thick of reputed manufacturer of approved finish shade and colour. | SQM | 200 | 0.00057
14.19 | Providing & fixing dividing strips in joints of cast in situ floorings at various elevations, finishing, all labour, material etc complete as per drawing, specification and instructions of engineer. |  |  | 0
14.19.1 | Glass strips 40 mm wide and minimum 6 mm thick. | MTR | 800 | 0.00022
14.25 | Providing & fixing removable type flooring system conssisting of fire resistant particle board of size 600x600x35mm with 0.05mm thick aluminium foil lining at bottom and with 2mm thick anti-static PVC topping including proprietory floor supporting system, complete as per specification. |  |  | 0
14.25.1 | Upto 600 mm high. | SQM | 500 | 0.01436
15 | PROVIDING & ERECTING ROOFING/ SIDE CLADDING INCLUDING FLASHINGS (NO SEPERATE PAYMENT SHALL BE PAID FOR FLASHINGS), LAPS, SCAFFOLDING HOOKS, WASHERS, CORNER PIECES, ETC COST OF ALL MATERIAL, LABOUR, EQUIPMENT, CLEATS, SHEETING RUNNER, RAILS & ANY OTHER STEEL WORKS ETC COMPLETE FOR FOLLOWING. |  |  | 0
15.1 | Designing, providing & fixing permanently color coated galvanised MS troughed metal sheet decking plate as per IS:513 over roof purlins as per relevant IS code and specification. Thickness of deck plate shall be minimum 0.8mm (base metal excluding coating), with minimum trough depth of 38 mm, with minimum yeild strength of 250Mpa and shall serve as permanent shuttering to the cast-in-situ roof slab 80mm thick measured over crest of metal decking & shall have adequate strength to support weight of green concrete, imposed loads and construction loads over a span of around 1800mm between purlins as per manufacturer's recommendations/ calculations/ test certificates for approval including fixing of plates to purlins, side lapping, end lapping etc complete as per engineers approval & specification. The sheet shall be permanently coated with silicon modified polyster paint of minimum 20 micron DFT on exposed surface (facing operating floor) & minimum 5 micron on other face over epoxy primer of nominal 5 micron applied over hot dipped galvanising as per IS:277 at the rate of 180 gm/ sqm including fixing of sheet to purlin with self tapping self drilling white zinc plated heat treated high carbon steel screws of minimum 5.5 mm dia @ 260mm c/c in the trough and stich screwss between two adjacent sheets and sealing with epoxy sealant. (height of trough required as per design should be included in the cost). Measurement shall be of the plan area of roof covered by MS trough metal decking. Payment terms - a. On receipt of materials at site - 70%; b. On completion of erection & fixing - 30%. | SQM | 750 | 0.0023
15.2 | Providing & fixing self tapping self drilling shear connectors of 16mm dia and minimum 75 mm projected length above purlin of mild steel studs passing through metal decking as per relevant IS codes and specification. | Quintal | 2 | 0.00011
15.3.1 | Providing and supplying permanent colour coated non-insulated metal cladding system consisting of troughed zinc-aluminium alloy coated(not less than 150 gm/sqm) MS sheets having 0.6 mm minimum thickness( or High tensile steel sheet of 0.5 mm minimum thickness).The exposed face should be permanently colour coated with PVF2 paint of minimum DFT 20 microns over primer and the inner side(internal face) shall be coated with same paint of minimum DFT 10 microns over primer.the sheets shall meet the genel requirements of IS:14246 and shall conform to class 3 for durability.Cladding shall be fixed to supports/rails by concealed fixing system with corrosion resistant self tapping/self drilling type fasteners provided with suitable cap. Flashing shall have the same material and minimum overlap of 100 mm. | SQM | 100 | 0.00025
15.3.2 | Providing and supplying permanent colour coated non-insulated metal cladding system in roofs consisting of troughed zinc-aluminium alloy coated(not less than 150 gm/sqm) MS sheets having 0.8 mm minimum thickness( or High tensile steel sheet of 0.5 mm minimum thickness).The exposed face should be permanently colour coated with PVF2 paint of minimum DFT 20 microns over primer and the inner side(internal face) shall be coated with same paint of minimum DFT 10 microns over primer.the sheets shall meet the genel requirements of IS:14246 and shall conform to class 3 for durability.Cladding shall be fixed to supports/rails by concealed fixing system with corrosion resistant self tapping/self drilling type fasteners provided with suitable cap. Flashing shall have the same material and minimum overlap of 100 mm. | SQM | 100 | 0.00028
15.5 | Providing and fixing under deck insulation consisting of 50mm thick resin bonded wool insulation mat with fiber glass of approved quality and make conforming to IS: 8183 or equivalent, backed with 0.05 mm thick aluminum foil and 24 G X 25 mm mesh wire netting with 100 X 50 X 6mm thick slotted mild steel plate welded to MS plate inserts embedded at the soffit of the slab at 600 mm c/c and 14 G steel wire drawn through slots and fixed to wire netting all complete as per specification, approved drawing and direction of Engineer-in-charge. | SQM | 500 | 0.00153
16 | PROVIDING & FIXING FALSE CEILING INCLUDING SUPPLY OF CEILING MATERIAL, WORKING LAYOUT DRAWINGS & DETAILS, SUSPENSION SYSTEM & ALL OTHER MATERIALS REQUIRED FOR THE WORK INCLUDING MAKING RECCESS FOR LIGHT FIXTURES, ALUMINIUM DIFUSERS, FIRE ALARMS ETC, POLISHING/ PAINTINGS, LABOUR ETC, ALL COMPLETE AS PER SPECIFICATION. |  |  | 0
16.1 | Providing and fixing false ceiling with 600 X 600 X 12 mm thick Gypsum board with one coat of primer and two or more coats of acrylic emulsion paint. The suspension system shall consist of 6mm dia galvanized steel rods suspended from ceiling supporting aluminum grid of 38 x 25 x 1.5 mm and cross tie of 25 x 25 x1.5 mm and aluminum angle of 25 x 25 x1.5 mm all complete as per specification, approved drgs and direction of Engineer-in-charge. Quoted rate shall include all cost of false ceiling materials including aluminum frame work, hangers, fasteners etc complete. |  |  | 0
16.1.1 | 12 mm thick board with galvanised light gauge steel load bearing supporting GI frame and finished flat. | SQM | 500 | 0.00182
16.2 | Aluminium false ceiling system comprising of 84 mm wide 12.5 mm deep closed type plain panels of approved colour, roll formed out of 0.5 mm thick corrosion resistant aluminium alloy AA 5050 fixed on roll formed carriers. Additional hangers and height adjustment clips shall be provided for return air grills, supply air diffusers, light fixtures, AC ducts etc. The work to be complete as per specifications, drawings and direction of engineer (MS channel for platform shall be issued free of cost by BHEL as per SCC & payment shall be made as per item ST NO 22.1) Payment terms - a. On receipt of materials at site - 70%; b. On completion of erection & fixing - 30%. | SQM | 200 | 0.00176
17 | PROVIDING & FIXING RAIN WATER DOWN TAKE PIPES INCLUDING 2 SPECIALS & ACCESSORIES ETC COMPLETE AS PER SPECIFICATION. |  |  | 0
17.1 | MS down take pipes conforming to IS: 1239/ IS: 3589 as per specification of following dia. Payment terms - a) On receipt of materials at site - 70%, b) On completion of erection & fixing - 30%. MS pipe conforming to IS: 1239 & IS: 3589 of minimum diameter of the pipe 150 mm and there shall be a minimum of two pipes provided on each gutter suitably concealed with masonry work, cement concrete or sheeting to match with the exterior finish. 2 coats of enamel paint over primer shall be applied for external surface of rain water down comer MS pipes of matching shade to building before installation at place. |  |  | 0
17.1.2 | 150 mm dia. | MTR | 400 | 0.00285
18 | MISCELLANEOUS 1 |  |  | 0
18.1 | Providing & fixing PVC water stops 230 mm wide, 6 mm thick. | MTR | 800 | 0.00084
18.7 | Providing & fixing weep holes in drains consisting of 100 mm dia HDPE pipe sleeves along with single side covering for the pipe mouth with galvanised welded wire fabric of 20 qmm opening along with 300x300 sqmm, 300 mm deep, 40 mm aggregates to cover fabric mesh mouth complete as directed by engineer. | NO | 10 | 1e-05
18.13 | Providing and fixing GI rungs in concrete/ brick walls at all elevations including zinc coating of minimum 900 g/sqm all complete. | KG | 100 | 8e-05
18.15 | Providing & fixing LDPE pipes in cable duct banks, openings in RCC work at all elevations of following sizes including cutting, fixing and levelling in position as per drawings, specifications all complete. |  |  | 0
18.15.1 | 100 mm dia. | MTR | 10 | 4e-05
18.15.2 | 150 mm dia. | MTR | 10 | 5e-05
18.15.3 | 200 mm dia. | MTR | 10 | 8e-05
18.17 | Providing & applying two coats of bitumen grade 85/25 as per IS: 702 mixed with 1% of anti-stripping compound meeting the requirements of IS: 6241 having a minimum application of 1.7 kg/ sqm on the suface of water retaining structures/ basements complete as per specification & direction of engineer. | SQM | 300 | 0.00017
19 | FENCING & GATES |  |  | 0
19.1 | Supplying & erecting in position 2.4 m high PVC coated gavanised chain linked fencing of minimum 8 gauge (including PVC coating ) of mesh size 75 mm and galvanised concertina. The diameter of the steel wire for chain link fencing excluding PVC coating shall not be less than 12 gauge. GI barbed wire fencing confirming to IS 298 at top of chain link fencing shall be provided with 4 stands of height of 600 mm including all accesories as per specification all complete. Payment terms - a. On receipt of materials at site - 70%; b. On completion of erection & fixing - 30%. | SQM | 100 | 0.00077
19.3 | Supply, fabrication & installing in position and testing galvanised MS gates out of channels, joists, angles, flats, plates, pipes & sheets including stiffners, bracings, fabricated hinges, MS aldrops with locking arrangement, tempered steel pivot, guide track of MS tee, ball bearing arrangements, castor wheels, anti corrosive synthetic enamel painting over two coats of primer etc all complete as per drawing, specification and as directed by engineer with 600mm high GI barbed wire fencing at top all complete. (All materials to be supplied by you). Payment terms - a) On receipt of materials at site - 70%, b) On completion of erection & fixing - 30%. | MT | 1 | 0.00042
20 | WATER SUPPLY |  |  | 0
20.1 | Providing and fixing in position tested heavy duty type chromium plated brass long neck bib cocks including sockets, union, nut etc complete 15mm nominal bore. | NO | 8 | 2e-05
20.2 | Providing & fixing in position heavy duty brass stop cock of approved quality including all specials etc complete as directed by engineer (15mm nominal bore). | NO | 8 | 2e-05
20.3 | Providing & fixing in position heavy duty brass full way valve with wheel of approved quality 25mm nominal bore. | NO | 8 | 7e-05
20.4 | Providing & fixing in position heavy duty brass full way valve with wheel of approved quality 50mm nominal bore. | NO | 12 | 0.00031
20.5 | Providing & fixing GI pipes of class B-medium complete with GI sockets, unions, elbows, tees, nipples etc and clamps including cutting and making good the walls etc complete (internal work) 15 mm nominal bore. | MTR | 1 | 0
20.6 | Providing & fixing GI pipes of class B-medium complete with GI fittings a clamps including cutting and making good the walls etc complete (internal work) 20 mm nominal bore. | MTR | 1 | 0
20.7 | Providing & fixing GI pipes of class B-medium complete with GI sockets, unions, elbows, tees, nipples etc and clamps including cutting and making good the walls etc complete (internal work) 25 mm nominal bore (NB). | MTR | 100 | 0.00031
20.8 | Providing & fixing GI pipes of class B-medium complete with GI sockets, unions, elbows, tees, nipples etc including trenching & refilling anti-corrosive paint etc complete (external work) 15mm nominal bore (NB). | MTR | 2 | 0
20.9 | Providing & fixing GI pipes of class B-medium complete with GI sockets, unions, elbows, tees, nipples etc including trenching & refilling anti-corrosive paint etc complete (external work) 20mm nominal bore (NB). | MTR | 2 | 0
20.1 | Providing & fixing GI pipes of class B-medium complete with GI sockets, unions, elbows, tees, nipples etc including trenching & refilling anti-corrosive paint etc complete (external work) 25mm nominal bore (NB). | MTR | 50 | 0.00012
20.11 | Providing & fixing GI pipes of class B-medium complete with GI sockets, unions, elbows, tees, nipples etc including trenching & refilling anti-corrosive paint etc complete (external work) 50mm nominal bore (NB). | MTR | 50 | 0.00019
20.12 | Providing & fixing 610mmx453mmx5.5mm thk mirror from reputed mirror manufacturer. Mirror shall be mounted with glass adjustable revolving CP brackets etc complete with CP screws as per specification. | NO | 3 | 2e-05
20.14 | Providing & fixing 20mm dia stainless steel pipes (600 mm long) wall mounted towel rod with stainless steel brackets etc all complete as per specification. | NO | 2 | 0
20.15 | Providing & fixing stainless steel soap holder mounted with CP screws etc complete as per specification. | NO | 4 | 0
20.16 | Providing & fixing stainless steel liquid soap dispenser. Dispenser shall be round and easily revolving with removable threaded nozzle and mounted on stainless steel brackets etc complete as per specification. | NO | 4 | 0
20.17 | Providing & fixing glazed vitreous wall mounted paper holder with suitable cover cum cutter fitted with CP screws etc complete as per specification | NO | 4 | 0
20.18 | Providing & fixing chromium plated brass shower rose with 15 or 20 mm inlet all complete. | NO | 4 | 0
20.19 | Providing & fixing PVC water tank (Syntex or equivalent) in position. The work to including making all necessary inlet & outlet pipes, fixture, ball cocks, valves etc all complete as per specification at all heights and levels. |  |  | 0
20.19.1 | 2000 Litre capacity. | NO | 4 | 0.00024
20.2 | Providing & fixing approved stainless steel sink with integrated drainboard complete including painting the fittings, cutting & making good the wall where required as per specification.The work to be complete as per specifications, drawings and direction of engineer. | NO | 2 | 3e-05
21 | SANITARY WORKS |  |  | 0
21.1 | Supply & fixing vitreous china wash basin (white/ light coloured) size 600x450 with RS or CI brackets painted white, 15mm chromium plated brass hot & cold faucets with nylon washers, chromium plated brass chain with rubber plug 32mm chromium plated brass bottle trap and waste of standard pattern, 32mm dia chromium plated brass trap unions, plastic connection pipe with chromium plated nuts, cutting and making good the walls where required etc complete as per specifications. | NO | 3 | 3e-05
21.3 | Providing & fixing colour European type water closet (white/ light coloured) with siphon, open front solid plastic seat and plastic cover, low level 12.5 ltr glazed stone water flushing cistern with valveless fittings, necessary CP connections etc complete as per specification. | NO | 3 | 8e-05
21.5 | Providing & fixing wall type glazed vitreous china sensor type (white/ light coloured) urinals with flush pipes, sensors, lead pipes, gratings, CP bottle traps and necessary CP fittings all complete as per specifications. | NO | 6 | 0.00013
21.6 | Supply, laying & jointing 75mm dia heavy duty cast iron pipes including bends, branches & all other necessary fittings, lead cocking, a coat of bitumenous paint, MS holder bats/ clamps, cutting & making good the walls and floors, jointing, testing etc all complete, as per specification. | MTR | 30 | 0.00019
21.7 | Supply, laying & jointing 100mm dia heavy duty cast iron pipes including bends, branches and all other necessary fittings, lead caulking, a coat of bitumenous paint, MS holder bats/ clamps, cutting and making good the walls & floors, jointing, testing etc all complete and as per specifications. | MTR | 30 | 0.00013
21.8 | Supply, laying & jointing 150mm dia heavy duty cast iron pipes including bends, branches and all other necessary fittings, a coat of bitumenous paint, MS holder bats/ clam lead caulking, a coat of bitumenous paint, MS holder bats/ clamps, cutting & making good the walls & floors, jointing, testing etc all complete and as per specifications. | MTR | 60 | 0.00077
21.9 | Providing, laying light duty non pressure NP3 class RCC pipes with collars jointed with stiff mixture of cement mortar 1:2 including testing of joints etc as per specifications following dia. Payment terms - a) On receipt of materials at site - 70%, b) On completion of erection & fixing - 30%. |  |  | 0
21.9.1 | 300mm. | MTR | 20 | 0.00015
21.9.2 | 400mm. | MTR | 20 | 0.00023
21.9.3 | 600mm. | MTR | 25 | 0.00059
21.9.5 | 1000mm. | MTR | 25 | 0.00115
21.9.7 | 450 mm. | MTR | 25 | 0.00032
21.1 | Providing, laying light duty non pressure NP2 class RCC pipes with collars jointed with stiff mixture of cement mortar 1:2 including testing of joints etc as per specifications for following dia. Payment terms - a) On receipt of materials at site - 70%, b) On completion of erection & fixing - 30%. |  |  | 0
21.10.3 | 300mm. | MTR | 20 | 4e-05
21.10.6 | 600mm. | MTR | 25 | 0.00014
21.11 | Providing, laying light duty non pressure NP4 class RCC pipes with collars jointed with stiff mixture of cement mortar 1:2 including testing of joints etc as per specifications for following dia. Payment terms - a) On receipt of materials at site - 70%, b) On completion of erection & fixing - 30%. |  |  | 0
21.11.3 | 600mm. | MTR | 1 | 2e-05
21.11.4 | 900mm. | MTR | 1 | 0
21.12 | Providing & fixing CI heavy duty manhole cover of size 600mmx450mm including frame from reputed manufacture all complete as per specifications. | NO | 5 | 7e-05
21.13 | Providing & fixing circular heavy duty manhole cover of 600mm dia with frame all complete as per specification. | NO | 3 | 0.00023
21.15 | Providing & fixing square mouth SW gully trap grade 'A' complete with CI grating, brick masonry chamber and watertight CI grating, brick masonry chamber and water tight CI cover with 300x300mm (inside) the weight of cover to be not less than 4.53 kg and frame to be not less than 2.72 kg as per drawing and specifications etc all complete size 150x100mm P or S type. | NO | 1 | 1e-05
21.16 | Providing & fixing square mouth SW gully trap grade 'A' complete with CI grating, brick masonry chamber and watertight CI grating, brick masonry chamber and water tight CI cover with 300x300mm (inside) the weight of cover to be not less than 4.53 kg and frame to be not less than 2.72 kg as per drawing & specifications etc all complete size 150x150mm P or S type. | NO | 1 | 1e-05
21.17 | Providing & fixing CI floor traps with CP jalli complete as per specification. | NO | 2 | 1e-05
21.18 | Providing & installing approved brand single tap water cooler of 80 ltr cooling capacity complete in all respect. | NO | 1 | 0.00057
21.19 | Providing & installing approved brand single tap water cooler of 150 L cooling capacity complete in all respect. | NO | 1 | 0.00096
21.2 | Providing & fixing white viterous urinal partitions all complete as per specification. | NO | 4 | 5e-05
21.21 | Providing & fixing colour Indian type water closet (orrisa pan 580x440 mm) as per IS 2556 Part 3 with siphon, water flushing cistern, necessary CP connections etc complete as per specification. | NO | 2 | 3e-05
22 | STRUCTURAL STEEL WORKS (STRUCTRAL STEEL LIKE ANGLES, CHANNELS, PLATES, BEAMS, CHEQUERED PLATES, SHALL BE SUPPLIED BY BHEL FREE OF COST AS PER SCC). |  |  | 0
22.1 | Fabrication, erection, alignment, welding, primer painting (primer coat consisting of 2 coats, each of 25 microns DFT of redoxide zinc-chromate as per IS:2074 & IS:1477 (Parts I & II). One coat to be applied at shop and the other after erection ) of structural steel made from mild steel conforming to IS:2062, pipes conforming to IS:1161/ IS:1239, chequered plate conforming to IS: 3052 and mild steel rounds, at all elevations involving rolled sections (including mild steel rounds), built up sections fabricated out of plates, rolled sections and combination of plates and rolled sections, in columns, beams, gantry girders, hoppers, roof trusses, gratings, portals, laced purlins, space frames, shear connectors, hangers, struts, monorails, galleries, stiffeners, wall beams, sheeting runners, brackets, stub columns, bracings, cleats, trestles, base plates, splice plates, chequered plate flooring, decking and seal plates, diaphragm, steel frame grid over false ceiling, walkway platforms, ladders, stairs, stringers, treads, landings, hand-rails (MS), toeplates, MS rungs, insert plates, edge angles, embedments, lugs, posts, stays, louvers, lacings, gusset plates, unloading, collection of steel from stores, transportation, straightening, making cutting plan, cutting, bending, rolling, grinding, drilling, bolting, erection bolts & nuts (weight erection bolts & nuts not payable, supply of permanent bolt of grade C mild steel bolts & nuts to be paid separately under relevant items), assembly, edge preparation, preheating(minimum preheat and interpass temperature of 20 degrees for welding over 20 mm and upto 40 mm & 66 degrees centigrade for welding over 40 mm and upto 63 mm & 110 degrees centigrade for thickness over 63 mm) & use of low hydrogen/ radiogenic electrodes as per specification (Cl No 21.06.00, Section-C), post heating, testing of welders, inspection of welds, visual inspection, non destructive & special testing, rectification & correction of defective welding works, production test plate, inspection & testing, erection scheme, protection against damage in transit, stability of structures, installation of temporary structures (scaffolding, access ladders, working platforms etc), setting column bases, surface preparation protection against damage in transit, stability of structures, installation of temporary structures (scaffolding, access ladders, working platforms etc), setting column bases, surface preparation by means of manual or mechanical power tools as per IS:1477 part 1, touch-up painting, dismantling & removal of all temporary structures (weight of temporary structures not payable) complete with all labour, material, electrodes & other consumables, equipment, testing (mechanical & non-destructive), and all other activities required for completion of the work including return of surplus/ waste steel materials to store etc as per specification, drawings and instructions of engineer. Payment terms - a) Fabrication - 65%; b) Erection - 25%; c) Alignment - 10%. | MT | 830 | 0.05881
22.1.1 | Supply of Structural steel from customer approved manufacturer during exingencies upon due approval of BHEL Site Incharge and Certification Payment Terms - Supply & submission of Documents- 100% | MT | 50 | 0.01053
22.4 | Providing & application of synthetic enamel paint of Berger or approved equivalent make and colour in two coats of minimum 50 micron total thickness (DFT) already having primer coats (as per ST NO. 22.1) at all elevations to achieve an even shade with all materials, labour, equipment, handling, including protection and cleaning, scoffolding etc. complete as per specification, drawings and instructions of the engineer (total thickness (DFT) including primer shall not be less than 110 micron). | MT | 830 | 0.00334
22.7 | Supplying, fabrication, transportation, erection and alignment of factory made electroforged galvanised gratings of steel (having minimum galvanisation of 610 g/sqm) conforming to IS:2062 at all elevations including preparation of design drawings and fabrication drawings in flooring, platforms, drain and trench covers, walk-ways, passages, staircases with edge binding strips and anti-skid nosing in treads, fixing clamps etc complete with other fittings and fixtures including all taxes, duties, transportation, packing, grinding, drilling, bolting (supply of permanent grade `C' mild steel bolts and nuts to be paid separately under relevant items, all welding, edge preparation, blast cleaning of steel surfaces to near white metal surface (Sa 2 1/2), testing, complete as per specifications, drawings and instructions of engineer (you shall supply all materials). Payment terms - a. On receipt of materials at site - 70%; b. On completion of erection & fixing - 30%. | MT | 40 | 0.01532
22.11 | Supply & fixing in positing of high strength structural bolts (of property class 8.8 and product grade 'C' as per IS: 1367) and conforming to IS: 3757 and high strength structural hardened and tempered nuts (of property class '8' as per IS:1367) conforming to IS:6623 with hardened and tempered washers as per IS:6649 etc up to and inclusive of 39 mm diameter and upto 300 mm long for structural steel work complete as per specification, drawings and instructions of engineer (you shall supply all materials). Payment terms - a. On receipt of materials at site - 70%; b. On completion of erection & fixing - 30%. | KG | 100 | 9e-05
22.12 | Dismantling of steel structure at any elevation, lowering of material and carriage of the dismantled material up to field fabrication shop, or, return to projects storage including temporary dismantling, cutting, re-welding, supporting, and restoring to correct position all temporarily dismantled members, re-alighment of all adjacent connected members to their correct positions, (weight of such adjacent members and temporarily dismantled members not payable) including scafolding, staging, tools & tackles, gas cutting, welding, consumables, etc complete as per specification, drawings and instructions of enineer. | MT | 2 | 0.00015
22.13 | Addition to, alterations in and/ or modifiction of `Erection Marks' either in erected position or in the shop including cutting of parts, gouging of welds, cutting, grinding, fabrication, welding, drilling holes, straightening, removal of bends, raising to the required level, painting, transportation, return of unutilised steel pieces to the project store, temporarily dismantling, cutting, re-welding, supporting and restoring to correct position of all the temporarily dismantled members, realignment of adjacent connected members, (weight of such temporarily dismantled and adjacent members not payable), complete as per specifications, drawings and instructions of engineer. |  |  | 0
22.13.1 | In erected position. | MT | 2 | 0.00023
22.13.2 | In fabrication yard. | MT | 2 | 0.00011
22.14 | Re-erection of dismantled fabricatied structural steel members requiring additions, modification, (dismantling and additions to, alterations in and/or modification to be paid separately under ST NO 22.12 and 22.13 respectively) including carriage of modified `Erection Marks' from the field fabrication shop to erection site, lifting to required posiion, aligning in position, tack welding, final welding and touch up painting including temporary dismantling and re-erection of temporarily dismantled members, cutting, rewelding, supporting and restoring to the correct position of all temporarily dismnatled members, re-alignment of adjacent connected members, (weight of such temporarily dismantled members and adjacent members not payable) including scafolding, staging, tools & tackles, gas cutting, welding, consumables, etc complete as per the specifications, drawings and instructions of engineer. | MT | 2 | 9e-05
22.17 | Conducting radiography test on welds wherever specified by the engineer including provision of necessary equipments, measuring devices, gauges, materials and labour as per specifications complete (over and above the work already specified in the specifications. | MTR | 2 | 4e-05
22.18 | Conducting ultasonic test on welds wherever specified by the engineer including provision of necessary equipments, measuring devices, gauges, materials and labour as per specifications complete (over and above the work already specified in the specifications and as directed by BHEL. | MTR | 2 | 2e-05
22.19 | Conducting magnetic particle test on welds wherever specified by engineer including provision of necessary equipments, measuring devices, gauges, materials and labour as per specifications complete (over & above the work already specified in specifications & as directed by BHEL). | MTR | 1 | 1e-05
22.2 | Conducting dye penetration test on welds wherever specified by engineer including provision of necessary equipments, measuring devices, gauges, materials and labour as per specifications complete (over & above the work already specified in specifications and as directed by BHEL). | MTR | 2 | 1e-05
22.21 | Conducting ultasonic test on steel plates as per ASTM-A435 or equivalent wherever specified by engineer including provision of necessary equipments, measuring devices, gauges, materials and labour as per specifications complete (over & above the work already specified in specifications and as directed by BHEL). | SQM | 1 | 1e-05
23 | ROAD WORK INCLUDING SUPPLY OF MATERIAL, COST OF LABOUR, MACHINERY ETC ALL COMPLETE AS PER SPECIFICATION, DRAWING, RELEVANT IRC & IS CODES AND AS DIRECTED BY ENGINEER FOR FOLLOWING. |  |  | 0
23.1 | Preparation of sub grade by excavating earth to required depth for all types of soil/ rock, dressing to camber and consolidating the base including making good the undulation etc & disposal of surplus earth within plant boundary all complete as per specification. | CUM | 6600 | 0.00588
23.2 | Providing, stacking and laying granular morrum for shoulder including watering, compaction with road roller to required camber etc. complete as per specification. | CUM | 1000 | 0.00345
23.3 | Providing & laying water bound macadam sub-base course in layers of required thickness with crushed stone aggregates 90 to 40 mm down size, stone screening and blinding material including screening sorting, spreading to template and consolidation with road roller including carriage, spreading and consolidation of blinding material moorum etc including cost of material labour all complete. | CUM | 2100 | 0.01545
23.4 | Providing & laying water bound macadam base course in layers of required thickness with stone aggregate 63mm to 40mm size, stone screening and blinding material including screening sorting, spreading to template and consolidation with road roller including carriage, spreading and consolidation of blinding material moorum etc including cost of material labour all complete. | CUM | 1470 | 0.0107
23.5 | Laying water bound macadam base course with stone aggregate 50mm to 20mm size stone screening and binding material including screening, sorting, spreading to template and consolidation with road roller including carriage spreading and consolidation of blinding material moorum etc Including cost of material labour all complete. | CUM | 630 | 0.00483
23.6 | Providing & applying tack coat of low viscousity liquid bitumen of a suitable approved grade confirming to IS 73, 217 or 454 as applicable @ 10 kg/10sqm for an untreated WBM surface including scraping, cleaning with compressed air etc complete. | SQM | 8400 | 0.00168
23.7 | Providing, mixing & laying of compacted 75 thk bituminous macadam course. Bitumen shall be of a suitable grade complying with IS 73 & aggregates, binder material as specified in specification including hot mixing, hot laying, rolling all complete. | SQM | 8400 | 0.01719
23.8 | Providing, mixing & laying premix carpet (as per IRC-14) of compacted 25mm thickness in a single course composed of suitable small size aggregate premixed with a bituminous binder on a prepared base. Mixing applying rolling as per IRC specification. | SQM | 8400 | 0.00616
23.9 | Providing & applying pre-mixed seal coat comprising of an application of fine aggregate pre-mixed with bitumnus binder including rolling as per specification all complete. | SQM | 8400 | 0.00276
23.16 | Providing & laying 75 mm thick precast interlocking concrete pavers of approved shape as per the approval of engineer and specifications complete. | SQM | 3600 | 0.00913
23.17 | Providing & and laying concrete of grade M15 as lean concrete with 40 mm nominal size graded aggregate in shoulders complete as per specification. | CUM | 540 | 0.01071
24 | LEVELLING & GRADING JOB |  |  | 0
24.1 | Providing, stacking and laying 300mm thick boulder pitching on the slopes of earth fill/ cut with approved quality of rock fragments including materials, necessary excavations if any, compaction etc complete as per specification, drawing and as directed by engineer. | CUM | 125 | 0.00101
24.2 | Providing & fixing weep holes consisting of 100 mm dia HDPE pipe sleeves (average length 1500 mm) along with single side covering for the pipe mouth with galvanised welded wire fabric of 20 sqmm opening along with 300x300 sqmm, 300 mm deep, 40 mm aggregates to cover fabric mesh mouth complete as directed by engineer. | NO | 10 | 2e-05
27 | MISCELLANEOUS 2 |  |  | 0
27.1 | Sand filling (river sand) in plinth in layers not exceeding 15cm as directed by BHEL and consolidating same by thorough saturation with water and ramming complete including the cost of supply of sand (payment to be made on measurement of finished quantity). | CUM | 100 | 0.00038
27.7 | Supply, transporting, straightening, cutting, bending, placing at any level, binding in position high yield strength steel reinforcements in concrete including cost of reinforcement and binding wire, labour etc complete all as per specifications & drawings (you shall provide TMT bar Fe-415/500D quality from Customer approved Vendor with test certificate etc). | MT | 25 | 0.00505
27.26 | Providing attach toilet with following facilities: a) WC western type 390 mm high as per IS: 2556 (part 2) with toilet paper roll holder and all fittings including flushing system of appropriate capacity and type – 1 no. b) Urinal with all fittings with photo voltic control flushing system as per IS: 2556 (Part-6, Sec.1) – 1 nos. c) Wash basin (oval shape) with all fittings as per IS:2556 to be fixed on concrete platform finished with 12 mm thick polished granite stone – 1 nos. d) Wall to wall Bathroom mirror (5.5 mm thick float glass) with bevelled edges including all fittings. e) Stainless steel towel rail (600 x 20mm) - 1 nos. f) Stainless steel liquid soap holder cum dispenser – 1 nos. g) dado of 2100 mm high with glazed tiles of minimum 5 mm thickness generally as per IS:777. h)Inside surfaces shall be provided with acrylic emulsion paint as per is:5411 i)Ground glass / frosted glass of minimum 4 mm thickness shall be used for all windows / ventilators in toilets. | SET | 2 | 0.00089
27.27 | Providing common toilet with following facilities: a) WC (Indian type) Orissa pattern (580x440mm) as per IS: 2556 (Part-3) with all fittings including flushing arrangement of appropriate capacity and type-1 no. b) WC western type 390 mm high as per IS: 2556 (part 2) with toilet paper roll holder and all fittings including flushing system of appropriate capacity and type – 1 no. c) Urinal with all fittings with photo voltic control flushing system as per IS: 2556 (Part-6, Sec.1) – 2 nos. d) Wash basin (oval shape) with all fittings as per IS:2556 to be fixed on concrete platform finished with 12 mm thick polished granite stone – 2 nos. e) Wall to wall Bathroom mirror (5.5 mm thick float glass) with bevelled edges including all fittings. f) Stainless steel towel rail (600 x 20mm) - 2 nos. g) Stainless steel liquid soap holder cum dispenser – 2 nos. h) dado of 2100 mm high with glazed tiles of minimum 5 mm thickness generally as per IS:777. i)Inside surfaces shall be provided with acrylic emulsion paint as per is:5411 j)Ground glass / frosted glass of minimum 4 mm thickness shall be used for all windows / ventilators in toilets. Masonry & other work will be paid as per respective items (rate is in lump-sum for each set of toilet). | SET | 2 | 0.00172
27.33 | Supplying, fabrication and installation of natural colour matt finish 10-12 micron anodised aluminium (Indal or equivalent section) framework for false ceiling with 12 mm thick SITATEX random perforated white ceiling tiles (610 mm x 610 mm) for false ceiling including vertical drops wherever required, of IS approved extruded sections with 35mmx25mmx1.5 mm thick main tee placed @ 614 mm c/c grid pattern and 25mm x 25mm x 1.5mm Aluminium cross tee with Aluminimum angle at the periphery with the walls, the main runners to be suspended from roof truss by 6 mm GI wire at suitable spacing and 150mm long special J adjustors with 100mm longthread for level adjustment upto 0.25mm with double nuts and washers. The GI wire to be suspended by MS cleat of size 50mmx50mmx3mm fixed to RCC slab by special fasteners, including fixing of ceiling boards and cost of all accessories, as per specification & direction of engineer. | SQM | 625 | 0.00479
27.34 | Providing PVC (polypropylene random co-polymer PP-R type - 3) pipe and fittings and fixtures of Supreme or equivalent make with all materials, labour etc complete. |  |  | 0
27.34.1 | For internal dia 32mm. | MTR | 25 | 3e-05
27.34.2 | For internal dia 40mm. | MTR | 25 | 4e-05
27.34.3 | For internal dia 50mm. | MTR | 25 | 6e-05
27.35 | Providing PVC pipe and fittings and fixtures of Supreme or equivalent make for external piping with all materials, labour etc complete. |  |  | 0
27.35.1 | For 75 mm OD. | MTR | 0 | 0
27.35.2 | For 100 mm OD. | MTR | 50 | 0.00033
Total Weightage |  |  |  | 1