## Sheet1
Annexure C
|  | MODULE | [9 empty] | Total Quantity
| Board Name | IF | TIE | TRF | TRFD | MF | MFD | OG | BPT | BC | DP |  | MFM | TVM | Port Converter | O/C & E/F with Check Synch | O/C & E/F | TRAFO DIFF RELAY | MOTOR PROT. RELAY | MOTOR DIFF PROT RELAY | VOLTAGE PROT. RELAY | REF/SEF RELAY | Relay Total | ES | Board Length -sec 1 (mm)
1 | 11 KV UNIT SWITCHBOARD - 1BA | 1 | 2 | 8 | 2 | 0 | 6 | 1 | 1 | 0 | 0 | 21 | 15 | 19 | 5 | 3 | 11 | 2 | 6 | 6 | 1 | 0 | 29 | 3 | 17620
2 | 11 KV UNIT SWITCHBOARD - 1BB | 1 | 2 | 6 | 2 | 0 | 7 | 1 | 1 | 0 | 0 | 20 | 13 | 18 | 4 | 3 | 9 | 2 | 7 | 7 | 1 | 0 | 29 | 3 | 16800
3 | 11 KV UNIT SWITCHBOARD - 2BA | 1 | 2 | 8 | 2 | 0 | 6 | 1 | 1 | 0 | 0 | 21 | 15 | 19 | 5 | 3 | 11 | 2 | 6 | 6 | 1 | 0 | 29 | 3 | 17620
4 | 11 KV UNIT SWITCHBOARD - 2BB | 1 | 2 | 6 | 2 | 0 | 7 | 1 | 1 | 0 | 0 | 20 | 13 | 18 | 4 | 3 | 9 | 2 | 7 | 7 | 1 | 0 | 29 | 3 | 16800
5 | 11 KV STATION SWITCHBOARD - OBA | 1 | 2 | 6 | 6 | 0 | 0 | 0 | 1 | 0 | 0 | 16 | 16 | 15 | 4 | 3 | 12 | 6 | 0 | 0 | 1 | 0 | 22 | 2 | 13520
6 | 11 KV STATION SWITCHBOARD - OBB | 1 | 2 | 6 | 6 | 0 | 0 | 0 | 1 | 0 | 0 | 16 | 16 | 15 | 4 | 3 | 12 | 6 | 0 | 0 | 1 | 0 | 22 | 2 | 13520
7 | 11 KV STANDBY SWITCHBOARD - OBC | 1 | 7 | 0 | 2 | 0 | 0 | 0 | 1 | 0 | 10 | 21 | 11 | 10 | 3 | 8 | 2 | 2 | 0 | 0 | 1 | 0 | 13 | 2 | 17220
8 | 11 KV STANDBY SWITCHBOARD - OBD | 1 | 7 | 0 | 2 | 0 | 0 | 0 | 1 | 0 | 8 | 19 | 11 | 10 | 3 | 8 | 2 | 2 | 0 | 0 | 1 | 0 | 13 | 2 | 15580
9 | 6.6 KV UNIT AUX SWITCHBOARD - 1CA | 2 | 0 | 0 | 0 | 16 | 5 | 0 | 2 | 1 | 0 | 26 | 5 | 23 | 4 | 3 | 0 | 0 | 21 | 5 | 2 | 2 | 33 | 3 | 10660
10 | 6.6 KV UNIT AUX SWITCHBOARD - 2CA | 2 | 0 | 0 | 0 | 16 | 5 | 0 | 2 | 1 | 0 | 26 | 5 | 23 | 4 | 3 | 0 | 0 | 21 | 5 | 2 | 2 | 33 | 3 | 10660
11 | 6.6 KV STATION AUX SWITCHBOARD - OCA | 2 | 0 | 0 | 0 | 14 | 0 | 0 | 2 | 1 | 0 | 19 | 5 | 16 | 3 | 3 | 0 | 0 | 14 | 0 | 2 | 2 | 21 | 2 | 9020
12 | 6.6 KV CHP AUX SWITCHBOARD -1 (OCB) | 2 | 0 | 10 | 0 | 12 | 6 | 0 | 2 | 1 | 2 | 35 | 15 | 30 | 6 | 3 | 10 | 0 | 18 | 6 | 2 | 0 | 39 | 4 | 14760
13 | 6.6 KV AHP AUX SWITCHBOARD (OCC) | 2 | 0 | 14 | 0 | 16 | 0 | 0 | 2 | 1 | 0 | 35 | 19 | 32 | 7 | 3 | 14 | 0 | 16 | 0 | 2 | 2 | 37 | 4 | 14760
14 | 6.6 KV SEA WATER AUX SWITCHBOARD (OCD) | 2 | 0 | 8 | 0 | 12 | 0 | 4 | 2 | 1 | 0 | 29 | 17 | 22 | 5 | 3 | 12 | 0 | 12 | 0 | 2 | 2 | 31 | 3 | 11460
15 | 6.6 KV RO-DM AUX SWITCHBOARD (OCE) | 2 | 0 | 4 | 0 | 11 | 0 | 0 | 2 | 1 | 0 | 20 | 9 | 17 | 4 | 3 | 4 | 0 | 11 | 0 | 2 | 2 | 22 | 2 | 8200
16 | 6.6 KV CHP AUX SWITCHBOARD -2 (OCF) | 2 | 0 | 4 | 0 | 10 | 0 | 2 | 2 | 1 | 1 | 22 | 11 | 16 | 4 | 3 | 6 | 0 | 10 | 0 | 2 | 0 | 21 | 2 | 9020
17 | 6.6 KV CHP AX SWITCHBOARD -3 # OCG | 2 | 0 | 4 | 0 | 18 | 0 | 0 | 2 | 1 | 1 | 28 | 9 | 24 | 5 | 3 | 4 | 0 | 18 | 0 | 2 | 0 | 27 | 3 | 11480
18 | 33 KV EXTERNAL CHP SWITCHBOARD (OAA) | 2 | 0 | 0 | 0 | 0 | 0 | 4 | 2 | 1 | 1 | 10 | 9 | 2 | 2 | 3 | 4 | 0 | 0 | 0 | 2 | 2 | 11 | 1 | 6500
| TOTAL | 28 | 26 | 84 | 24 | 125 | 42 | 14 | 28 | 10 | 23 | 404 | 214 | 329 | 76 | 64 | 122 | 24 | 167 | 42 | 28 | 14 | 461 | 47
Note:
1 | Incomer Feeder (IF) in switchboard 1BA,1BB,2BA,2BB,OBA ,OBB & OCD is of 1220 mm Width.
2 | Bus coupler of OCD switchboard is of 1220 mm width.
3 | Remaining all panels are of 820 Width.For OAA switchboard all the panels are of 1300mm width.
4 | Incomer Panel in all switchboard except OCB, OCF & OAA are with Bus duct incoming.
5 | Sample OGA of of Panel (820 mm width) with Busduct and normal outgoing feeders is attached for ref.(DWG No 35210005388, 89,90,93 & 96)