## Sheet1
BHARAT HEAVY ELECTRICALS LIMITED
UNIT: JHANSI
(WORK. ENGG. & SERVICES DEPTT.)
| EQUIPMENT | BAND SAW MACHINE
| ITEM NO | MT- 3/3/1514
| LOCATION | Bogie Shop
| QUANTITY | 1 NO
| SPECIFICATION NO. | 6213
Sl. No | DESCRIPTION |  | Deviation | Remarks
1 | PURPOSE FOR WHICH REQUIRED AND CAPABILITY
1.1 | Heavy Duty Up-Right Column Type Power Oprated Metal Cutting Vertical Band Saw Machine, complete with necessary operators controls, electrical panel & control ,and with all concomitant accessories is required as per leading parameters mentioned in Schedule-I for accurately performing sawing jobs on components as specfied in clause 1.3.1 below for BHEL | Vendor to confirm
| (Note:The machine shall also be capable of accurately performig other sawing operations, like straight ,angled or mitre sawing jobs on bar stocks, pipes and other sections.) | Vendor to confirm
1.2 | Band saw machine shall be utilized in double shift working(of 8 hours per shift)for 6 days aweek (i.e. approx.400 hours per month)and shall be capable to work in severe workshop conditions at full capacity continuousiy in doubele shifts per day with ambient temperature ranging from 5-45º C,relative humidityb up to 98%and dusty atmosphere.The firm should indicate the features provided in hydraulic, electrical and the coolant systems to achieve these objectives. | Vendor to confirm
1.3 | Produtivity-
1.3.1 | The machine shall be capable of performing sawing oprations on the following two components of locomotives made of Steel as per IS 2062 Grade B- | Vendor to confirm
Sr. No. COMPONENT DRAWING NO.
1. Equaliser Beam 06/3/15/4
2. Compensating beam 06/1/15/53
1.3.2 | The tenderer shall furnish break up of the floor-to-floor timings for the above mentioned jobs, indicating times taken for each element of operation, such as loading, clamping of component, cutting operation, un-clamping of component, unloading etc. | Vendor to furnish
1.3.3 | The firm should also give the details of band saw speed in meter/min, cutting time per cut, parallelism, flatness and tolerance of cut-off length achieved. | Vendor to furnish
| ( Note: Maximum band saw speed should be commensurate wth the value of maximum permissible speed of the offered cutting blade. | Vendor to confirm
1.4 | Prove-out tests on the machine
1.4.1 | The bidder shall be required to demonstrate the performance/capability of the machine, both at manufacturer’s works and at consignees premises. | Vendor to confirm
1.4.2 | At the manufacturer’s works, the prove-out test shall consist of making 4 nos. of parallel cuts of 200mm depth each on a steel(IS2062 Grade B ) slab of 150mm thickness. Steel slab for this purpose will be arranged by the manufacturer/bidder. | Vendor to confirm
1.4.3 | After installation and commissioning of machine at the BHEL’s works,16 nos. each of both components, as specified in clause 1.3.1 shall be required to be proved-out Components for this purpose shall be provided by BHEL. | Vendor to confirm
2 | DESCRIPTION AND SCOPE OF SUPPLY
2.1 | The specification covers design, manufacture, supply, installation, commissioning and prove out of Metal cutting heavy duty Vertical band saw and related accessories as per leading parameters given in schedule-I and technical details given hereunder. It shall consist of all concomitant and other accessories required to make the machine fully functional as soon as it is connected to power source at consignee’s works. | Vendor to confirm
2.2 | The scope will include following-
| i. Basic machine. | Vendor to confirm
| ii.Concomitant accessories according to tender specification. | Vendor to confirm
| iii.Any other offered accessory which in the opinion of supplier is essentially required for making the band saw fully functional and required for performing all desired operations treated as concomitant accessory. | Vendor to confirm
| iv.Installation, commissioning and prove out of components of the machine. | Vendor to confirm
2.3 | Concomitant Accessories: The machine shall be accompanied by the following concomitant accessories- | Vendor to confirm
2.3.1 | 1 Set of clamping arrangements for holding of the job on the machine table (and for cross movement of at least 50mm for making a secondparallel cut at desired distance without un-clamping of the job ) for the two components as specified in clause1.3.1
2.3.2 | 20 nos of Bi-metallic band saw blades to cut metarials specified in clause 1.3.1 and as per details given in clause 3.2.3.2.
2.3.3 | One set of maintenance and operator tools (list of items, quantity, description and the name of manufacturer to be given).
2.3.4 | 2Nos. of rotating cleaning wire brush for band saw blade.
2.3.5 | First fill of hydraulic, coolant, lubrication oils and greases. The equipment Indian standard for above oils should be mentioned.
| (Note: Lubricants, oils, Coolants, greases ect. Shall be from Indigenous sources likesIOL, HPCL, BPCL,Castrol etc. Quantity and brand name of each item should be given separetely. ) | Vendor to confirm and submit
2.3.7 | 1 set of foundation fasteners/bolts for installation of machine. | Vendor to confirm
2.3.8 | Any other accessory which in the opinion of supplier is essentially required for making the band saw fully functional and required for performing all desired operations treated as concomitant accessory. | Vendor to confirm and submit
2.4 | Optional Accessories
| The bidders may quote for any other accessory, which in their opinion can improve the productivity of the machine. However, the cost of these accessories should be quoted separately and not included in the basic cost of the machine, as these may or may not be ordered. | Vendor to confirm and submit
2.5 | General and Safety
2.5.1 | The machine should have safety features conforming to CE/IS/ISO standards and other applicable standards. | Vendor to confirm
2.5.2 | Built-work-light with universal attachment to illuminate the work area. The minimum illumination level should be 300 lux or better. | Vendor to confirm
2.5.3 | The machine manufacturer must privide suitable warning boards at appropriate locations on machine cautioning operator to use safe practices. | Vendor to confirm
2.5.4 | The machine should include a prominently displayed,‘cutting speed v/s recommended feed’ chart for different grades of materials to be sawed. | Vendor to confirm
2.5.5 | The machine should include a suitably located control panel with all the necessary controls. | Vendor to confirm
3 | BASIC DESIGN FEATURES
3.1 | The parameters of the machine should be as per Schedule I. The electrical features should be as per Schedule II and general characteristics as per schedule-III | Vendor to confirm
3.2 | Specific Characteristics
3.2.1 | Machine Base and Column
3.2.1.1 | The machine shall be of up-right column design type. The blade column and saw carriage shall be firmly attached together to formm an integral rigid design to withstand maximum feed pressure with out any deflection. The machine base shall be a heavy duty torsion free box construction of stable single piece casting of ‘high grade close grained cast iron’ like Meehenite Grade FG 260 conforming to 14329:2000 (or latest), or be febricated from steel plates conforming to IS2062:1999 (or latest). The machine base shall be suitably ribbed at all stress points for vibration free operation of the machine under full load. The machine shall be stress relieved or suitably aged to eliminate distortion. | Vendor to confirm
3.2.1.2 | The upright column shall carry the band wheels & blade shall mount in the saw carriage. The saw carriage shall have provision of moving parallel along the length of the table. | Vendor to confirm
3.2.1.3 | The carriage shall be a sturdy weldment which should be properly supported by properly spaced ball bearings of reputed make (number of bearings should be indicated), which move in machined rails on the underside of the saw table.The make of bearings shall be of SKF,FAG,TIMKEN,RHP or KOYO (Bidder should specify the make of bearing offered). Alternative arrangements, if offered can also be considered, which should be explained in detail. | Vendor to confirm
3.2.1.4 | The column shall be counter-balanced and it shall have suitable arrangement for tilting up to 45ºright or left of vertical for miter/angle cutting. There shall be in built protractor for measuring the tilt angle. The counter balancing system shall be easily lockable at the desired angle. | Vendor to confirm
3.2.2 | Table
3.2.2.1 | The machine table shall be of fixed type and should be a high quality, wear resistant casting. It should have four (minimum) standrd T-slots for 5/8" clamping bolts. Two slots 6" from the center line. The slots should be accurately machinedto enable clamping of job holding, heavyduty machine vice. The outer edges of the table should be machined straight, exactly parallal to the carriage travel. Febricated table, surfaced & inset with replaceable hardened tool steel wear strips, which relieve the table itself from abrasion andwear, shall also be acceptable. Alternative arrangement, if offered can also be considered, which shouldbe expplained in detail by the bidder. | Vendor to confirm
3.2.3 | Blade drive unit
3.2.3.1 | The machine shall be equipped with an automatic blade tensioning control for uniform blade tension. The valve of blade tension may be specified. | Vendor to confirm
3.2.3.2 | The machine shall be supplied with band saw blade of suitable size perferably of 4500 mm in length (minimum) and 2/3 TPI conforming to IS 5030 Pt III-1982 or other equivalent/better International Standards. In case, any other size of blade is offered, detailed justification of the same must be furnished. The bidders should ensure indigenous availability of bi-metallic cutting band saw blades of preferable standard makes such as Wikus/Lennartz/DoAll / Marvel, or firms of international repute. The bidder should also indicate the actual grade of blade, average life of blade, name of blade manufacturer and Standard to which it conforms. | Vendor to confirm
3.2.3.3 | The location of blade guides shall be such that upper blade guide shall be moved vertically and shall be placed as close to the work piece as possible. Lwer blade guide shall remain fixed. | Vendor to confirm
3.2.4 | Feed System
3.2.4.1 | Machine shall be equipped with a power feed mechanism capable of exerting a very uniformly constant pressure of blade against the work piece. Feed pressure shall vary from 20 to 140 Ibs. Detailed justification for any other feed pressure values, if offered, may be furnished. | Vendor to confirm
3.2.4.2 | Feed pressure indicator/ scale shall be provided in the machine. | Vendor to confirm
3.2.4.3 | Provision should be othere to change the feed while the machine is running. It should also be possible to stop cutting action at any point of time. | Vendor to confirm
3.2.4.4 | Provision of hand feed with the help of hand wheel shall also be there to offer perfect control for fine feeding in delicate/precise work. The hand wheel shall alsobe capable of performing rapid movement of blade carrying column to cutting position before power feed is angaged. | Vendor to confirm
3.2.4.5 | Power feed machinism shall exert unifprm and constant blade pressure against the work and the blade shall move through the work without damaging the cutting blade. | Vendor to confirm
3.2.5 | Coolant System
| Heavy-duty coolant pump to deliver required quantity of cutting oil at the point of blade entry shall be provided. The coolant reservoir shall rest directly on the floor under the machine. | Vendor to confirm
| The reservoir should be easily accessible for thorough cleaning. | Vendor to confirm
3.2.6 | Lubrication
| All continuous sliding and rotating surfaces shall be oil/grease lubricated by means of forced feed lubrication. The details of lubrication system offered shall be explained in the bid. Lubricants for first fill shall be supplied along with the machine. | Vendor to confirm
4 | TECHNICAL LITERATURE
4.1 | One copy of the printed illustrative catalogue showing features of the machine and its elements must be enclosed with each copy of the bid. | Vendor to confirm
4.2 | The successful tenderer will have to furnish (for each machine) 4 copies of spare parts catalogue giving the part list number of each component and assembly drawings, maintanance manual, trpuble shooting guide, operational manual of the machine and all electrical circuit diagrams to the consignee directly within 3 months of the Acceptance of Tender. The bidders should provide a list of literature, they will supply along with the machine. The technicalliterature shall be provided for complete machine including imported and indigenously purchased components/sub-assemblies. | Vendor to confirm
(Note: All the literature should at least be in English language.)
5 | SPARES
5.1 | List of recommended spares required for normal maintenance for 2 years covering complete range of mechanical, hydraulic, electronic and electrical equiment (including coutrols) on double shift working basis should be furnished and quoted separateiy .The quantities shall relate in case of both perishabe and nan -perishable spares, to two years nomal maintenance. | Vendor to submit
5.2 | However, in case of perishable spares, if the shelf life is less than 2 years,the delivery should be suitable staggered so as to cater for two years requirement.A complete catalogue giving the part list number of each component and and assembly drawing shall also be provided with each machine in duplicate. Self life should be indicated with quoted for spares. | Vendor to submit
5.3 | Spare parts should also be listed in the following format-
| Sl. No. Part No. Unit Rate Quantity Cost Likely Sources of Supply in India with | Vendor to submit
Complete Address, Phone & Fax Nos.
6 | SPECIAL FEATURES
6.1 | The tenderer should indicate separately special features, if any, incorporated into the machine and also clearly indicate the advanteges of such features. | Vendor to submit
7 | Make of bought out items- Bought out items of following make are to be provided & mentioned in offer.. | Vendor to confirm and submit
(a)Motor - Siemens/Alstom/ABB/Crompton make
(b) Gear box- Greaves/Relicon / Shanti make
(c) Hydraulic system- Rexroth/L& T make
d) Bearing make- SKF/FAG/NBC make
8 | INSPECTION OF EQUIPMENT AND TESTING AT MANUFACTURER’S WORKS
8.1 | Manufacturer must have suitable facilities at their works for carrying out various performance tests on the sub-assembly/assembly/machine. The tenderer should clearly confirm that all the facilities exist and shall be made available to the inspecting authority. | Vendor to confirm
8.2 | A sample inspection chart for inspecting the equipment should be supplied along with the bid. The inspection charts should indicate all the tests that are carried out during the machine manufacture and also the tests tobe offered to the inspection agency. For each test,standard acceptable range/limit of values also to be indicated. | Vendor to confirm
8.3 | The tenderer will submit quality assurance plan being followed at the manufactures’s works for ensuring quality of the products offered in general and that of fabrication of the structures, manufacturing of hydraulic system components. | Vendor to confirm
8.4 | BHEL will carry out capability test at manufacturer’s premises as per clause 1.4.2 | Vendor to confirm
9 | TRAINING
9.1 | Technical experts from the manufacturer will fully and adequately train operators and maintenance staff nominated by BHEL during commissioning of the machine. The training will be in maintenance of the equipment ordered and will include trouble shooting and repair of the machine and accessories. The training to be imparted will cover all machanical, hydraulic, electrical and electronic equipment. | Vendor to confirm
10 | FOUNDATION & RELATED DRAWINGS
10.1 | For each machine, the supplier shall furnish 6 copies of foundation drawings and related diagrams (Mechanical and Electrical), giving machine weight, overall dimensions, foundations details, electrical load and circuitry, within 4 weeks of the receipt of Acceptance of Tender to enable all preparations to be made for commissioning of machine on receipt. This information should be furnished on the pattern indicated in detail in the following IS specifications (latest): | Vendor to confirm
i IS:2974 (Pt.l Para 4.1) for reciprocating type machine
ii IS:2974 (Pt.lll Para 3.1) for rotary type machines (medium & high frequency)
iiiIS:2974 (Pt.lV Para 4.1) for rotary type machines of low frequency
iv.IS:2974 (Pt.V Para 3.1) for impact type machines other than hammers
11 | INSTALLATION/COMMISSIONING & PROVING TESTS
11.1 | Responsibilities
11.1.1 | The supplier shall be responsible for-
11.1.1.1 | If foundation is not required, the contractor shall arrange installation and commissioning of the machine on anti-vibration mounts of suitable size and capacity supplied along with the machine immediately after joint inspection of the machine or receipt of call for commissioning under the supervision of adequate number of technical experts. | Vendor to confirm
11.1.1.2 | The contractor or his agent shall commission the machine within 90 days from the date of intimation by the consignee in respect of readiness of the foundation etc. | Vendor to confirm
11.1.1.3 | BHEL will provide 400 V ± 10%,3 phase 50Hz AC supply at asingle point (mains). Electricals including cabling from mains to machine control panel (upto 10 meters) as well as within the machine , with supply of all materials shall be carried out by the bidder. He shall separately quote a rate per meter for extra cabling if required at site which will not be included in the evaluation but will be paid after certification from consignee. | Vendor to confirm
11.1.1.4 | Provision of all tools and equipment, technical and unskilled manpower, material handling equipment and material for installation and commissioning | Vendor to confirm
11.2 | The machine performance shall be demonstrated by the contractor or his agent, after successful commissioning at theBHEL’s works for a period of four 8 hour shift.Thereafter, the machine performance shall be watched by the BHEL for a period of one month (each) working day having two shifts of 8 hrs.) before the final proving test certificate is issued. | Vendor to confirm
11.3 | If an assembly/sub-assembly requires to be taken back to the manufacturer’s permises for repair/ replacement eitherbefore commissioning or during warranty, the manufacturer or his agent would be required to submit an indemnity bond. In case the entire machine has to be taken back, a Bank Guarantee would have to be submitted. The The indemnity bond/bank guarantee should be of adequate value so as to cover the cost of the assembly/ sub-assembly/paid up cost of the machine. | Vendor to confirm
12 | Qualifying Condition
12.1 | The tenderer should provide satisfactory evidence, acceptable to the purchaser to show that he is a licensed manufacturer and has adequate plant and manufacturing capacity and has a “Quality Assurance program.” | Vendor to confirm and submit
12.2 | Capability of the firm- The firm shall have supplied and commissioned 2 nos. of quoted model or machine of similar size/complexity during last 5 years( On opening date). Supply of similar machines of size bigger than that quoted for will also be acceptable for fulfillment of this requirement. Bidder should furnish a statement giving a list of supplies made by him in the last 5 years (of the machine offered by him or similar machines of higher capacity) along with the purchaser’s names and addresses (e-mail address, phone and fax no. of the contact person), order number, delivery time in months after placement of firm order, quantity supplied, time taken for commissioning in days, number of days by which delivery period was got extended from the initial delivery date and copies of performance certificates given by firms, if available. | Vendor to confirm and submit
(Note: In the absence of the above information, the bid is liable to be rejected.)
13 | COLOUR
13.1 | The machine and its accessories shall be painted in Apple Green Color No. 281 to IS:5-1978 or any other equivalent color as per pther International Standards (if any specific color code standardized by BIS is available, the same be given). The exact color and the Standard to which it conforms may please be indicated in the offer. | Vendor to confirm
SCHEDULE-1
1 | MAJOR PARAMETERS
1.1 | Maximum cutting height : 300mm
1.2 | Tilt of vertical column : 45° right & left of vertical
1.3 | Cutting capacity at 45° : 200mm
1.4 | Surface finish required : 6.3 micron (max)
Other parameters
1.5 | Table Working surface & capacity : 1100mm x 1200mm & 500 kg
1.6 | Cross movement of table/clamping fixture: 50mm (minimum)
1.7 | Saw wheel diameter : 650mm ( minimum)
1.8 | Band saw drive motor power : 5 HP (minimum)
1.9 | Blade speed (in minimum 4 steps) : 33 to 100m/min.
1.10 | Height between table & base floor : 1200mm (approx.)
2 | Bidders should supply the following information about the offered machine
2.1 | Motor power
a) | Hydralic pump drive : kW
b) | Coolant pump drive : kW
2.2 | Cutting accuracy : mm/100mm
2.3 | Saw blade dimensions (LxWxT) : mm
2.4 | Pitch of band : mm
2.5 | Rake angle of band : mm
2.6 | Width of cut : mm
2.7 | Cutting rate : cm²/min
2.8 | Tool life : cm²
2.9 | Coolant tank capacity : Ltrs.
2.1 | Hydraulic tank capacity : Ltrs.
2.11 | Diameter of saw band cleaning brush : mm
2.12 | Machine overall dimensions : mm
2.13 | Net weight of the machine : kg
2.14 | Maximumweight of work piece that
can be accommodated on the table : kg
2.15 | Max. pressure and flow rate of
hydralic pump : Bar & litre/minute
2.16 | Total connected electrical load : kVA
2.17 | Distance between saw guides : mm
2.18 | Surface finish achieved : in micron
2.19 | Taper & tolerance of cut off length : mm/100mm
2.2 | Horizontal cutting capacity : mm
2.21 | Vertical cutting capacity : mm
2.22 | Vertical cutting capacity at 45° : mm
2.23 | Max. opening of vice : mm
2.24 | Height of jaw of vice
a) X-direction indexing stroke : mm
b) Y-direction indexing stroke : mm
Note: i) No deviation will be allowed in ‘major parameters’(at 1.1to 1.4above).
ii) in case of any minor deviation in any other parameters (at1.4 to 1.9 above), technicai justification should be given in offer.
I Mathur Arjun Singh Md. Arshad
Mgr. (WE&S) Mgr. (WE&S) Dy. Mgr. (LMM)
A.K.Srivastava S.J.Chakraborty K.D.Manjhi
AGM (FW) Sr. DGM (WE&S) DGM (LMM & LMP)