## Breakup
| VENTILATION SYSTEM PROJECT- POWER & BLOWING STATION, IISCO; BURNPUR SPEC NO: PY 51512 Rev 00 |  |  | Annexure -[2A] of Price Bid format
Rev 00
Ventilation System :: Unit rates of main equipment / Components for addition/deletion as per note-4 of Price Bid Format (Annexure-2)
A. | Balance works (supply , Erection and Commissioning ) for 10,00,000 cmh Air washer System |  |  | Unit Rate (Rs.) | REMARKS
1 | Discharge header |  |  |  | Refer Note-4 of Price Bid format (Annexure-2)
1.1 | (a)Pressure Gauge | No | 1
1.2 | (b)Flow Meter | No | 1
2 | Drain line extension to be out side the room. (Line size : 1”CS) | mtrs | 10
3 | Duct Aluminium sheet cladding for the exposed duct (over DG set area)
3.1 | Thermal Insulation | Sqmt | 110
3.2 | Aluminium Sheet cladding | Sqmt | 120
4 | Chequerred plates for Pump approach area platform common for 4 Nos. of Air washer pumps | Sqmt | 65
5 | All ducts crossing wall openings to be blanked properly. | Nos. | 30
6 | Average Velocity of Fan | Lot | 1
7 | Water Pumps feeder & Fan feeder ammeter value showing wrong value.
7.1 | Ammeter for pump feeder | No. | 1
7.2 | Ammeter for fan feeder | No. | 1
8 | Pressure gauge at Pump-2 discharge | No | 1
9 | Discharge header vibration very high. | No. | 1
10 | Gland sleeve of AWU Pump-3 | No. | 1
11 | Pressure gauge at Pump-3 discharge | No | 1
12 | Make-up line flange mismatch, bolt missing, both side wheel missing | Set | 1
13 | Fan-5 screeching noise rectification | No. | 1
14 | Chequerred plates approach platform height for Fan- 3 & 5 (Small step-up side to be provided from the existing platform) | Sqmt | 10
15 | Gate valve gland for AWU Pump Discharge | Nos. | 4
B | Commissioning of 2,40,000 cmh Air washer System
1 | Commissioning of 2,40,000 cmh air washer unit | Lot | 1
C | Balance works for Exhaust Fans system
1 | Civil finishing of 40 nos. exhaust fan wall opening. | Nos. | 40