## Sheet1
| BHARAT HEAVY ELECTRICAL LIMITED |  |  | Enquiry No. :
| UNIT'S ADDRESS: |  |  | Due Date :
| UNIT'S PHONE NO.: |  |  | Supplier Qtn. No.:
| CONTACT PERSON'S NAME/DESGN./PHONE NO./E-MAIL (FROM PURCHASE DEPT.) |  |  | Date :
SPECIFICATION CUM COMPLIANCE CERTIFICATION FOR
PLANO-MILLER, TABLE 1500 mm X 4000 mm
NOTE:-
1. Vendor must submit complete information against clause no. 16. The offer meeting this clause would only be processed.
2. The "Offered" Column and where applicable, the "Deviations" & "Remarks" Column of this format shall be filled in by the Vendor and submitted along with the offer. Inadequate / incomplete, ambiguous, or unsustainable information against any of the clauses of the specifications/requirements shall be treated as non-compliance.
3. The offer and all documents enclosed with offer should be in English language only.
ADDRESS OF THE SUPPLIER : |  | ADDRESS OF THE INDIAN AGENTS :
TELEPHONE NOS.: |  | TELEPHONE NOS.:
FAX NOS.: |  | FAX NOS.:
E-MAIL ADDRESS : |  | E-MAIL ADDRESS :
SCOPE: SUPPLY, ERECTION &COMMISSIONING OF PLANO-MILLER, TABLE 1500 X 4000 MM AS SPECIFIED BELOW
SNO | DESCRIPTION FOR BHEL REQUIREMENT | SPECIFIED / TO BE CONFIRMED BY | OFFERED | DEVIATIONS | REMARKS
1.0 | PURPOSE & WORKPIECE MATERIAL
1.1 | Purpose: The machine is required for machining of joint plane of bearings, GBC’s etc of Steam Turbine of 200MW, 250MW & 500MW. | Vendor to note
1.2 | Work Piece Material:Carbon Steel, Nimonic Steel, Alloy Steel, Stainless Steel, Inconel, Cast Iron, etc. | Vendor to note
2 | MACHINE SPECIFICATION
2.1 | TABLE :
2.1.1 | Table Width | 1500 mm or more
2.1.2 | Table Length | 4000 mm or more
2.1.3 | Max Traverse of Table | 4500 mm or more
2.1.4 | Table feed | 5 to 500 mm/min or more
2.1.5 | Rapid Traverse of table | 6000 mm/min or more
2.1.6 | Table guideways shall be provided with Metallic Telescopic covers of rust resistant material with wipers. Joints of telescopic covers should be so sealed to avoid mixing of coolant, hydrostatic oil and other lubricating oil. | Vendor to offer
2.1.7 | Table Clamping Mechanism | Vendor to specify
2.1.8 | Table should not overhang from guideways during running condition | Vendor to note
2.1.9 | Details of T-Slots: No / Size / Pitch | Vendor to specify
2.1.10 | Max Load on Table | 10T or more
2.1.11 | Table guide-ways should be hydrostatic interlocked with table drive motor | Vendor to offer
2.1.12 | Table feed & rapid travese display should be through encoder | Vendor to offer
2.2 | SPINDLES OF MILLING HEADS:
2.2.1 | Spindle Diameter | Vendor
2.2.2 | Spindle Motor Power (AC Servomotor) | 20 KW or more
2.2.3 | Spindle Motor Make, Model etc.(Should comply with IEC / IS specifications) | Simens/ ABB etc
2.2.4 | Spindle Bearing Diameters (Radial & Axial) and make | Vendor to specify
2.2.5 | Taper in Spindle | ISO 60
2.2.6 | Spindle speed (Infinitely variable) | 25 to 1250 rpm or more
2.2.7 | Detail of speed ranges controlled by push button at operator's pendent interlocked with spindle drive | Vendor to specify
2.2.8 | Max Spindle Torque | Vendor to specify
2.2.9 | RPM at which max. permissible torque is available | Vendor to specify
2.2.10 | Torque/Power/Speed diagram of spindle motor is to be submitted with the offer. | Vendor to specify
2.2.11 | Hydraulic tool clamping in spindle is preferable | Vendor to offer
2.2.12 | Spindle quill movement diplayed on operator's pendent | 315 mm or more
2.2.13 | Positioning accuracy of quill traverse | 0.005 mm
2.2.14 | Spindle quill movement should be through ball-screw by AC Servomotor | Vendor to offer
2.2.15 | Clamping of quill movement by hydro-mechanical means controlled by push button at operator’s pendent interlocked with quill movement drives | Vendor to offer
2.2.16 | Spindle quill & spindle with leakproof sealings | Required
2.2.17 | Lubrication of spindle bearings and spindle rotation gearbox | Required
2.2.18 | Spindle quill movement & spindle rotation display should be through encoder | Vendor to offer
2.3 | MILLING HEADS
2.3.1 | No. of Vertical Milling head | 2
2.3.2 | No. of Horizontal (side) Milling heads | 2
2.3.3 | Swiveling of Vertical Milling head | +/- 45 degree
2.3.4 | Swiveling of Horizontal Milling head | +/- 20 degree or more
2.3.5 | Vertical movement of Horizontal head on column | 2000 mm or more
2.3.6 | Horizontal movement of Vertical heads on cross rail | 1200 mm or more
2.3.7 | Milling heads (H. & V.) traverse through ball-screw drive. All four milling heads should have independent ball-screw drive | Vendor to offer
2.3.8 | Clamping of milling heads by hydro-mechanical system controlled by push button available at operator’s pendent interlocked with milling head feed drive | Vendor to offer
2.3.9 | Feed of milling heads | 5 to 400 mm/min or more
2.3.10 | Rapid traverse of milling heads | 2000 mm/min or more
2.3.11 | Suitable bellow covers on both sides of each milling heads of coolant/ oil resistant material with proper support for their weight & guide | Required
2.3.12 | Central lubrication system of guideways, ball-screws & reduction gear box | Required
2.4 | CROSS-RAIL
2.4.1 | Feed of cross-rail positioning | 5 to 640 mm/min or more
2.4.2 | Rapid traverse of cross-rail | 2000 mm/min or more
2.4.3 | Powered positioning of cross-rail through lead screw controlled by push button available on operator’s pendent | Vendor to offer
2.4.4 | Clamping of cross-rail by hydro -mechanical system controlled by push button available at operator’s pendent interlocked with cross-rail drive | Vendor to offer
2.4.5 | Central lubrication system for guideways & leadscrew-nut as well as gear box | Required
2.4.6 | Telescopic covers on upper side of column guideways | Required
2.4.7 | Feed & rapid motion controlled by AC Servomotor
2.5 | Essential Features/ Requirements:
2.5.1 | The basic machine shall have a robust and vibration free construction and high-power rating to ensure accurate machining of the jobs. | vendor to confirm
2.5.2 | All drive should be AC thyristorised / transistorized type, of siemens / ABB make. Motors should be protected against over-heating. In electrical panel all accessories should be of siemens or other reputed make. The control circuit should be PLC based. All drive motor & spindle rotation motor should be AC Servomotor | vendor to confirm
2.5.3 | A suitable centralized lubricating system for lubrication of all moving / rotating elements should be there with interlock / alarm system in case of its failure. | vendor to offer
2.5.4 | First filling of all required Oils & Grease etc. to be supplied by vendor. Indigenous (Indian) source or Indian equivalent and specifications of oils / greases are also to be provided by the vendor. | vendor to confirm
2.5.5 | Details of the civil work required to be done for the installation of the machine should be specified by the supplier. Foundation drawings to be submitted one month after placement of PO by BHEL | required
2.5.6 | Maintenance of machine along with necessary spears to be covered by vendor under warranty period. | vendor to offer
2.5.7 | Digital Read Out (DRO) unit of 0.005 mm accuracy is required for milling head spindle rotation & quill traverse, milling heads traverse, table traverse. The scanning head & DRO should be of Hidenhein make only. | vendor to offer
2.5.8 | AMC (Annual Maintenance Contract) after warranty period of 2 year (renewable) also to be quoted separately. | vendor to offer
2.6 | FEEDS AND DRIVE SYSTEM:
2.6.1 | Feed drives/motors [AC servo motors] Either Siemens or Fanuc make digital type (detail of model, make, type etc. to be submitted) | Vendor to offer
2.6.2 | Detail of axes feed mechanism (Details should include diameter of Ball Screws of each axis) | Vendor to offer
2.7 | CONSTRUCTION:
2.7.1 | Vendor to furnish material, hardness of guideways & constructional details , including explanatory drawings, of various components/ assemblies like Gear Box, Guideways/ slides, Telescopic covers, Accessories, Table, feed transmission system, hydraulic and lubrication system, feed back system etc. of the machine. | Vendor to provide
2.8 | OPERATOR'S PANDENT
2.8.1 | Fixed / Swiveling type operator's panel having switches/ push-buttons controlling different function of the machine like spindle speed, quill movement & feed, cross-rail, milling heads, table feed & rapid traverse etc. shall be provided on the operators platform. All switches with suitable interlock should be within reach of operator of average height (Indian) for easy & safe operation. All displays /indications should also be conveniently placed accordingly. Layout showing complete details should be submitted. | Vendor to offer
2.9 | MACHINE LIGHTS:
2.9.1 | Machine Lights for sufficient illumination of complete working area should be provided for clear visibility. | Vendor to offer
2.9.2 | A magnetic base portable spot light with sufficiently long cable should also be provided. | Vendor to offer
2.9.3 | All light fittings, consumables, adapters/receptacles should have compatibility with Indian equivalents | Required
2.1 | HYDRAULIC SYSTEM : Details should be submitted by the vendor.
2.10.1 | System should be centralised. Hydraulic Tank shall preferably be located at floor level | Vendor to offer
2.10.2 | Make Rexroth / Vickers Sperry or equivalent from a reputed manufacturer. (Details to be submitted) | Required
2.10.3 | Filtration System of EPF / HYDAC make | Required
2.10.4 | Failure indication | Required
2.10.5 | Automatic shut off provision (Details to be submitted) | Vendor to offer
2.10.6 | Each pump should have an independent motor. Tandem pumps should not be used | Required
2.10.7 | Piping with metric end connection should be used in the machine | Required
2.11 | COOLANT SYSTEM :
2.11.1 | Machine should preferabley have Recirculating type Coolant System with filtration system. | Vendor to offer
2.11.2 | Coolant Flow Diagram showing filters, pumps, valves, tanks etc.to be submitted with the offer. | Required
2.11.3 | Coolant Tank Capacity | Vendor to specify
2.11.4 | Coolant pump and motor details for all variants | Vendor to specify
2.12 | ELECTRICAL:
2.12.1 | 415V + 10% / -10%, 50HZ +/-3 HZ, 3 Phase AC (3 wire system with out neutral) Power Supply Voltage will be provided by BHEL at a single point near the machine, as per layout recommended by Vendor. All types of cables, connections, circuit breakers etc. required for connecting BHEL's power supply point to different parts of the machine/control cabinets, shall be the resposibility of vendor. Requirement of grounding/earthing with required material details is to be informed by vendor well in advance so that same could be incorporated during construction of foundation. | Vendor to confirm
2.12.2 | Tropicalisation: All electrical / electronic equipment shall be tropicalized | Vendor to confirm
2.12.3 | All electrical & electronic control cabinets & panels should be dust and rodent proof | Vendor to confirm
2.12.4 | All electrical components should be mounted on DIN Rail | Vendor to confirm
2.12.5 | All electrical and electronic panels including operator's panel should be provided with fluorescent lamps for sufficient illumination and power receptacles of 220Volts, 5/15 Amp AC. All adapters/receptacles should have compatibility with Indian equivalents. | Vendor to confirm
2.12.6 | All cables moving with traversing axes should be installed in caterpillar / Drag chain. Additionally, all the cable trays required for laying of cables should be included in the offer. | Required
2.12.7 | Vendor should ensure the proper earthing for the machine and its peripherals. | Required
2.13 | SAFETY ARRANGEMENTS:
| Following safety features in addition to other standard safety features should be provided on the machine: | Vendor to offer
1. Machine should have adequate and reliable safety interlocks / devices to avoid damage to the machine, workpiece and the operator due to the malfunctioning or mistakes.
2. A detailed list of all alarms / indications provided on machine should be submitted by the supplier.
3. All the pipes, cables etc. on the machine should be well supported and protected. These should not create any hindrance to machine operator's movement for effective use of machine.
4. All the rotating parts used on machine should be statically & dynamically balanced to avoid undue vibrations.
5. Emergency Switches at suitable locations as per International Norms are to be provided.
6. Oil & water pipe lines should not run with electrical cable in the same tray / trench.
2.14 | ENVIRONMENTAL PERFORMANCE OF THE MACHINE : | Vendor to confirm
The Machine shall conform to following factors related to environment :
(a) Maximum noise level shall be 85 dB(A) at normal load condition, 1 M away from the machine with correction factor for back ground noise, if necessary. This will be measured as per international standards like DIN 45635-16. Supplier to demonstrate compliance to noise level, if so required.
(b) There shall not be any emissions from the machine except fumes of cutting fluid during machining.
( c) There should not be any effluent from the machine. In case there are any effluents from the machine, requisite effluent treatment plant or pollution control device should be built into the machine by the supplier.
(d) No hazardous chemicals shall be required to be used in the machine.
(e) If any safety / environmental protection enclosure is required it should be built in the machine by the vendor.
(f) Paint of the machine should be oil / coolant resistant and should not peel off and mix up with coolant.
3 | LEVELING & ANCHORING SYSTEM
3.1 | Complete anchoring system including foundation bolts, anchoring materials, fixators, leveling shoes etc should be supplied | vendor to offer
4 | TOOLS FOR ERECTION, OPERATION & MAINTENANCE :
4.1 | Special tools and equipment required for erection and necessary tools like Torque Wrench, Spanners, Keys, grease guns etc.for operation and maintenance of the machine should be supplied. List of such tools should be submitted with offer | vendor to offer
5 | SPARES:
5.1 | Itemised breakup of mechanical, hydraulic, electrical and electronic spares used on the machine in sufficient quantity as per recommendation of Vendor for 2 years of trouble free operation on three shifts continuous running basis should be offered by vendor. The list to include following, in addition to other recommended spares: (Unit Price of each item of spare should be offered) | vendor to offer
5.5.1 | Mechanical Spare (a) One no. of each type of following things used in hydraulic, lubrication & coolant system of machine. i) Pumps ii) Pressure relief & reducing valves, flow & direction control valves. iii) Pressure switches, flow switches & level switches. iv) 10 nos. regenerative & 20 nos. disposable type filter elements. (b) One set of rubber hose pipes with end connections used in hydraulic, lubrication and coolant system of machine. (c) One set of seal-kits of different hydraulic cylinders used in m/c. (d) All other rubber seals used in machine. (e) One set of spindle bearings / bushes used in machine. (f) One complete set of belts including timing belts used in machine. (g) Complete set of bellow covers used (h) Complete set of wipers used (i) One number ball-screw of each type | vendor to offer
5.1.2 | Electrical /Electronic Spares: (a) Contactors 2 nos each type (b) Limit switches - 2 nos each type (c) Module case circuit breaker - 2 nos each type (d) Proximity switches - 2 nos each type (e) Pressure switches - 2 nos each type (f) Flow switches - 2 nos each type (g) Float switches - 2 nos each type (h) Signal lamps - 50 nos (i) Push button - 10 nos (j) Selector switches - 1 no. each type (k) Potentiometer - 5 nos (l) PLC CPU, PLC Power supply - 1 no. each type (m) I/O board - 1 no. each type (n) Spare for drive controller i) I/R unit - 1 no. ii) Power module - 1 no. each type iii) Controller card - 1 no. each type iv) Spindle module - 1 no. (o) Complete DRO unit - 1 no. (p) Heidenhein scanning head - 1 no. each type along with scale (q) Table encoder - 1 no. (r) Main switch - 1 no. (s) Lubrication unit - 1 no. | vendor to offer
5.2 | Vendor to confirm that complete list of spares for machine and accessories, along with specification / type / model, and name & address of the spare supplier shall be furnished along with documentation to be supplied with the machine | vendor to offer
6 | DOCUMENTATION : | vendor to offer
6.1 | 5 sets of documents for operation, maintenance and servicing manuals for machine and other equipments to be provided in English language only, out of which 1st set to be sent along with offer.
6.2 | Service manual should contain followings in addition to description a) Assembly drawings of each unit with marked list of each component with its specification & make. b) Hydraulic, lubrication & coolant diagram with marked list of each component with its specification & make. c) Detail catalogue of bought – out items with its specification & make. d) Manufacturing drawing of ball-screw, items made of soft metals like bronze, i. e., worm gear and wedge etc.
6.3 | 3 sets of following documents will also be submitted a) Electrical schematic b) Wiring diagram c) Junction box & connection details d) PLC user program (Hardcopy) with comments in English e) Interface & commissioning manual of drive controller f) Spare parts list along with ordering no.
6.4 | 7.4 Foundation drawing is to be submitted by supplier within 4 weeks of placement of LOI
6.5 | 7.5 Each document for operation, maintenance & service manual should be given on CD.
7 | TRAINING
7.1 | BHEL Persons should be trained at supplier's Works for mutually agreed period in the area of (a) Electrical, Electronic maintenance for machine & other supplied equipments (b) Mechanical & Hydraulic maintenance of the machine & other supplied equipments (c) Operation of the machine & other supplied equipments. | vendor to offer
7.2 | Competent, English speaking experts shall be arranged by the vendor during training for satisfactory & effective training of BHEL personnel. | required
7.3 | Vendor to quote for training on man / week basis | vendor to offer
8 | FOUNDATION :
8.1 | Vendor shall submit the layout drawing for getting BHEL’s approval within one month from the date of Letter of Intent (LOI) / P.O. whichever is earlier. The layout should consist of all reqirements pertaining to complete machine including space requirement for all other accessories. BHEL shall construct complete foundation for the machine under supervision of supplier and at supplier’s responsibility.
9 | ERECTION & COMMISSIONING
9.1 | Supplier to take full responsibility for carrying out the erection, start up, testing of machine, it’s control & all types of other supplied equipment , machining of test pieces etc. Service requirement like power, air & water shall be provided by BHEL at only one point to be indicated by supplier in their foundation/layout drawings. Other requirements like E.O.T. crane and helping personnel shall also be provided by BHEL. Details of these requirements should be informed by vendor in advance. | vendor to confirm
10 | ACCURACY TESTS: |  | Title Added
10.1 | GEOMETRICAL ACCURACIES :
10.1.1 | Submit test chart for all accuracies as per DIN / ISO standard or equivalent applicable standard. | Vendor to submit
10.1.2 | All the above accuracies should be demonstrated to BHEL engineers during pre-acceptance at supplier's works and during erection & commissioning at BHEL works. | vendor to confirm
11 | AMBIENT CONDITIONS & THERMAL STABILITY
11.1 | Total machine and all supplied items should work trouble free and efficiently under following operating conditions and should give specified accuracies. Power Supply: Voltage: 415 V - 10%, +10% Frequency: 50 Hz +3%, - 3% No. of phases = 3 Ambient Conditions: Temperature = 5 to 45 degree celsius Relative Humidity = 95% max. (Vendor to confirm that machine is suitable for above and details of provisions on the machine for the same are to be furnished by Vendor) | Vendor to confirm
11.2 | Weather conditions are tropical, Atmosphere may be dust laden during some part of the year. Machine shall be kept in the normal shop floor condition. Max. temperature variation is up to 25 deg Celsius in 24 hours. (Vendor to confirm that machine is suitable for above and details of provisions on the machine for the same are to be furnished by Vendor) | Vendor to confirm
11.3 | Thermal Stability of the complete machine keeping in view specified Ambient Conditions and accuracy requirements of BHEL components and trouble free operation of the machine should be ensured by vendor. (Confirm that machine is suitable for above and details of provisions on the machine for the same should be furnished) | Vendor to confirm
12 | MACHINE ACCEPTANCE: (Tests/Activities should be Performed by Vendor) | Vendor to confirm
12.1 | Tests/Activities should be carried out at supplier’s works on the machine before dispatch :
12.1.1 | Geometrical accuracies as per test chart.
12.1.2 | The machine should be tested for continuous running of 48 hrs. If any break down occurs during this test, the test should be repeated for 48 hrs from that time.
12.1.3 | Demonstration of all features of the machine, control system & accessories
12.1.4 | Machining of test piece as per ISO. Vendor to supply test piece and tooling for it's machining
12.2 | Tests/Activities should be carried out at BHEL works while commissioning the machine :
12.2.1 | Geometrical accuracies as per test chart.
12.2.2 | Full load test to demonstrate the maximum power & cutting capacity of the machine.
12.2.3 | The machine should be tested for continuous running of 48 hrs. If any break down occurs during this test, the test should be repeated for 48 hrs from that time.
12.2.4 | Demonstration of all features of the machine, control system & accessories to the satisfaction of BHEL for efficient and effective use of the machine
12.2.5 | Proveout machining.
12.2.6 | Two weeks supervision of independent operation of machine by BHEL after job proveout
12.2.7 | Machining test piece as per ISO. Vendor to arrange Test pieces and tooling for it's machining.
12.2.8 | Training of BHEL machine operators in operation of complete machine & accessories etc by the supplier's experts / engineers during their stay at BHEL works
12.2.9 | Demostration by actual use of all supplied attachments and accessories to their full capacity.
13 | PACKING:
13.1 | Sea worthy & rigid packing for all items of complete machine, all Accessories and other supplied items to avoid any damage/loss in transit. | Vendor to offer
14 | GUARANTEE :
14.1 | 24 months from the date of acceptance of the machine. | Vendor to offer
15 | GENERAL :
15.1 | Machine Model | Vendor to specify
15.2 | Total connected load (KVA): | Vendor to specify
15.3 | Floor area required (L X W XH) for complete machine & accessories | Vendor to specify
15.4 | Painting of Machine / Electrical Panels : RAL 6011 Apple Green (Polyurethane Paint) | Required
15.5 | Total height of the machine should be less than 7000 mm | Required
15.5 | Total weight of the machine | Vendor to specify
15.6 | Weight of heaviest part of machine | Vendor to specify
15.7 | Weight of the heaviest assembly / sub-assembly of the Machine | Vendor to specify
15.8 | Dimensions of largest part/ sub-assembly/ assembly of the machine | Vendor
15.9 | Vendor to submit, along with offer, reference list of customers where similar machines have been supplied mentioning broad specifications of the supplied machine. | Required
15.1 | Detailed catalogues , sketch/ photographs of the m/c and accessories/ attachments should be submitted with the offer. | Required
15.11 | Hydraulic, Pneumatic & oil pipings should be preferably metallic except places where flexible pipings are essential.All the pipes required for the same shall be included in the standard scope of the machine. | Vendor to offer
16 | REFERENCE LIST / QUALIFYING CONDITIONS :
16.1 | Only those vendors (OEMs), who have supplied and commissioned at least one Plano-Miller Table 1500 mm x 4000 mm or higher sizes with features mentioned above from point no. 2.1 to 2.6 in the past ten years (on the date of opening of Tender) and referred machine is presently working satisfactorily for more than one year (on the date of opening of Tender) after commissioning, should quote. The following information should be submitted by the vendor about the companies where referred machine (s) have been supplied. This is required from all the vendors for qualification of their offer. | Vendor to confirm & submit
1. Name of the customer / company where similar machine is installed.
2. Complete postal address of the customer.
3. Month & Year of commissioning.
4. Application for which the machine is supplied
5. Name and designation of the contact person of the customer.
6. Phone, FAX no. & email of the contact person of the customer.
7. Performance certificate from the customers regarding satisfactory performance of machine supplied to them in original.
8.BHEL reserves the ight to verify the information provided by vendor.In case the information provided by vendor is found to be false/incorrect, the offer shall be rejected.