## Sheet1
Annexure-II
Drive 2
Input supply to armature bridge | 415 VAC±10%, 3 phase
Frequency | 50Hz (±2%)
Output Voltage (Armature): | 0-420 VDC
Output Current (Armature): | 280 A
Input supply field bridge: | 415 VAC ±10% , 1 phase, 2 phase or 3 phase
Output Voltage (Field): | 50 -350 VDC
Output Current (Field): | 15 Amps
Operation: | 4 Quadrant operation (Regenerative)
Analog Input: | 2 (±10 V, 0 - 20 mA, 4 - 20 mA Speed/Torque set-point)
Analog Output: | 2 (±10 V, configurable through software)
Digital Input: | 8 (configurable through software)
Digital Output: | 2 (configurable through software)
Quantity Required | 2 No.
It must be capable of bidirectional operation with regenerative braking.
It must be capable of operation in voltage control loop.
It must be capable of operation in torque control loop.
It must have field weakening feature to increase the speed above base speed of motor through encoder or tachogenerator feedback.
It should have automatic torque boost capabilities with starting torque of 150% of drive rated current.
It must have all standard protections like stall protection, instantaneous power failure, single phasing, over voltage, under voltage, over current, overload, thermal overload etc. All faults and operating conditions must be displayed on suitable seven segment /alpha-numeric display.
It must have auto tuning facility. This must enable perfect matching of motor coupled to load with regards to optimum acceleration time, deceleration time.
Suitable drive mounted programmer for tuning & programming should be provided on drive.
Suitable Drive programming software along with necessary connecting cable and adapter for connection with LAPTOP and drive should be provided to get online with the offered drive (Laptop not in scope). Party to provide connecting cable & Programming software CD as part of drive.
Encoder (for both TTL / HTL) interfacing option in supplied drive, if not present Add on card is part of supply.
It should have 8 digital inputs and 4 digital outputs. If they are not part of standard equipment, then add on card must be considered as a part of supply.
WARRANTY: 1 year from the date of supply.
Make of the Drive: SIEMENS / ABB / ALLEN BRADLEY /Baldor /Parker (earlier Eurotherm)/ Fuji Electric.