## Price Format
[5 empty] | Date: | 29.11.2019
PRICE BID FORMAT
ENQUIRY NO.77/19/6100/SK DATED 14.11.2019, Enquiry Specification No:RRVUNL/ ELEC/ 199
PROJECT –2X 660 MW Suratgarh SCTPS, Stage-V, Unit-7&8
All Figures are in Rupees
Sl No | Description | Units (1) | Qty (2) | Unit Ex-works price including Freight, Packing & Forwarding Charges (3) Rs | Total Ex-works price including, Freight, Packing & Forwarding charges (Rs.) (4=2X3) Rs | GST % as applicable (5) % | HSN No./ SAC Code (6)
Design , manufacture, testing and supply of the following:
LT Power cables of 1100 V earthed grade with stranded aluminium conductor, XLPE insulation, core identification by colour coding, extruded inner sheath of PVC ( type ST2), wire/ strip armour and extruded PVC type ST2 outer sheath with FRLS properties , generally conforming to IS: 7098 (Part-1)
A.1 | 3CX2.5 SQ MM CU | Metre | 730
A.2 | 3CX25 SQ MM AL | Metre | 200
A.3 | 3CX50 SQ MM AL | Metre | 250
A.4 | 3CX240 SQ MM AL | Metre | 480
Control cables shall be of 1.1 KV grade, with stranded plain annealed copper conductor having minimum 7 strands, PVC type-A insulated, core identification by colour coding (upto five cores)/ number marking (more than five cores), distinct extruded inner sheath of PVC type ST1 material, GS round/ formed steel wire armour as per IS 3975 and extruded PVC type ST1 outer sheath with FRLS properties generally conforming to IS 1554 Part-Iand BHEL Specification:
A.5 | 3CX1.5 SQ MM Armoured Copper Cable | Metre | 2350
Total A= A.1+A.2+A.3+A.4+A.5 (In Rs)=
Total A (In words)=
TOTAL FOR DECIDING L1=A
NOTE:
1 | GST shall be payable extra at actuals at prevailing rates.
2 | In Price bid submitted by the vendor, all the columns and rows should be filled
3 | Any column/ row left blank the same shall be treated as included in the total price Quoted.
4 | The price to be Quoted strictly as per the price format with the detailed Price break up format enclosed and submitted as Part - II bid. Un price copy of price bid along with duly filled in format of Commercial terms and conditions (CTC) to be submittedas part of Part-I bid for techno-commercial evaluation.
5 | Quantities of this item can be increased or reduced or deleted.Quantity of unit rate items may vary during the project execution and the order price will be adjusted based on the actual requirement. However the units rates of such items will remain valid till the end of the contract for any change in the quantity.
6 | a. If, in the price structure quoted for the required goods/ services/ works, there is discrepancy between the unit price and the total price (which is obtained by multiplying the unit price by the quantity indicated in the qty column of the price format), the unit price shall prevail and the total price corrected accordingly. b. If there is an error in a total corresponding to the addition or subtraction of subtotals, the subtotals shall prevail and the total shall be corrected accordingly. c. If there is a discrepancy between price indicated in words and figures, the price mentioned in words will be considered for bid evaluation. d. If there is such discrepancy/error in an offer, the same shall be conveyed to the bidder with target date up to which the bidder has to send his acceptance on the above lines and if the bidder does not agree to the decision of the BHEL, the same may invite rejection of bid and necessary action against the bidder as per BHEL procedures and BHEL’s decision is final.
7 | The prices for all the rows & columns to be filled, in case any row or column is left blank is deemed as price included. In the event of discrepancy between the value and declared in words, value declared in words will be considered.
8 | Un-priced price format indicating “quoted” for the respective items shall be submitted separately along with the Techno-commercial bid (Part - I).
9 | Acceptance of offer for price bid opening shall be subject to satisfying the Techno Commercial conditions and approval by RRVUNL.
Bidder's Signature & Stamp