## PRICE FORMAT-UN-PRICED
PRICE FORMAT (UN-PRICED)
ITEM: LV SWITCHGEAR FOR NORTH CHENNAI TPP STAGE-III
TENDER REF: 12300881
All values in INR
NAME OF BIDDER: M/S. ______________
Sl.No | Material code | Item Description | Qty. | U/M | HSN CODE (To be mentioned by Bidder) | Unit Ex-Works Price Incl. Packing Charges | Total Ex-Works Price Incl. Packing Charges | Total Freight Price | Total Price Incl. Freight | CGST @ | SGST @ | IGST @ | Total FOR Price
[10 empty] | 0% | 0% | 0%
|  |  | (1) |  |  | (2) | (3)=(1)x(2) | (4) | (5)=(3)+(4) | (6)=(5)x CGST% | (7)=(5)x SGST% | (8)=(5)x IGST% | (9)=(5)+(6)+(7)+(8)
1 | ELNC31FA1250A | 220V MAIN DCDB | 1 | EA |  |  | 0 |  | 0 | 0 | 0 | 0 | 0
2 | ELNC31DA3000A | 415V UNIT TURBINE SERVICE PMCC | 1 | EA |  |  | 0 |  | 0 | 0 | 0 | 0 | 0
3 | ELNC31DA4000A | 415V STATION SERVICE PMCC | 1 | EA |  |  | 0 |  | 0 | 0 | 0 | 0 | 0
4 | ELNC31DG3000A | 415V UNIT EMERGENCY PMCC | 1 | EA |  |  | 0 |  | 0 | 0 | 0 | 0 | 0
5 | ELNC31KA0250A | 415V UNIT TURBINE VALVE ACDB | 1 | EA |  |  | 0 |  | 0 | 0 | 0 | 0 | 0
6 | ELNC31QA630A | 415V MISCELLANEOUS SERVICE MCC | 1 | EA |  |  | 0 |  | 0 | 0 | 0 | 0 | 0
7 | ELNC31DB4000A | 415V UNIT BOILER SERVICE PMCC | 1 | EA |  |  | 0 |  | 0 | 0 | 0 | 0 | 0
8 | ELNC31DD1000A | 415V WELDING PMCC | 1 | EA |  |  | 0 |  | 0 | 0 | 0 | 0 | 0
9 | ELNC31HA0250A | 415V UNIT BOILER VALVE & DAMPER ACDB | 1 | EA |  |  | 0 |  | 0 | 0 | 0 | 0 | 0
10 | ELNC31HB630A | 415V UNIT BOILER ACDB | 1 | EA |  |  | 0 |  | 0 | 0 | 0 | 0 | 0
11 | ELNC31QA630A | 415V MISCELLANEOUS SERVICE MCC | 1 | EA |  |  | 0 |  | 0 | 0 | 0 | 0 | 0
12 | ELNC31TA1000A | 415V AIR CONDITIONING MCC | 1 | EA |  |  | 0 |  | 0 | 0 | 0 | 0 | 0
13 | ELNC31HD0400A | 415V ESP & ID FAN AREA DB | 1 | EA |  |  | 0 |  | 0 | 0 | 0 | 0 | 0
14 | ELNC31TB4000A | 415V ESP AC & VENT MCC | 1 | EA |  |  | 0 |  | 0 | 0 | 0 | 0 | 0
15 | ELNC31TA1000A | 415V AIR CONDITIONING MCC | 1 | EA |  |  | 0 |  | 0 | 0 | 0 | 0 | 0
16 | ELNC31SA630A | 415V AIR WASHER MCC | 1 | EA |  |  | 0 |  | 0 | 0 | 0 | 0 | 0
17 | ELNC31DB3000A | 415V AUX. BOILER/ FUEL OIL/ CPU PMCC | 1 | EA |  |  | 0 |  | 0 | 0 | 0 | 0 | 0
18 | ELNC31DC1000A | 415V SERVICE BUILDING PMCC | 1 | EA |  |  | 0 |  | 0 | 0 | 0 | 0 | 0
19 | ELNC31SA0630A | 415V FUEL OIL PH MCC | 1 | EA |  |  | 0 |  | 0 | 0 | 0 | 0 | 0
20 | ELNC31SB0630A | 415V CPU MCC | 1 | EA |  |  | 0 |  | 0 | 0 | 0 | 0 | 0
21 | ELNC3ACFDB | AC FUSE DB | 1 | EA |  |  | 0 |  | 0 | 0 | 0 | 0 | 0
22 | ELNC3DCFDB | DC FUSE DB | 1 | EA |  |  | 0 |  | 0 | 0 | 0 | 0 | 0
23 | ELNC3MANSP | MANDATORY SPARES | 1 | SET |  |  | 0 |  | 0 | 0 | 0 | 0 | 0
24 | ELNC3SITMO | SITE MODIFICATION | 1 | SET |  |  | 0 |  | 0 | 0 | 0 | 0 | 0
25 | ELNC3ENCSP | E&C SPARE | 1 | SET |  |  | 0 |  | 0 | 0 | 0 | 0 | 0
26 | ELNC3TONTA | TOOLS & TACKLES | 1 | SET |  |  | 0 |  | 0 | 0 | 0 | 0 | 0
27 | ELNC3SMITM | SITE MODIFICATION ITEMS (1% OF TOTAL COST) | 1 | SET |  |  | 0 |  | 0 | 0 | 0 | 0 | 0
A | TOTAL FOR PRICE FOR ALL LINE ITEMS OF A (Sr. No. 1 to 27) | [11 empty] | 0
B | LESS TOTAL GST CREDIT | [11 empty] | 0
C | LANDED COST TO BHEL (FOR EVALUATION PURPOSE ONLY) | [11 empty] | 0
NOTE:
| 1 | Items to be offered as per BHEL document no. EPD-TS-CPBG-16004, REV-00

## Annexure-D
ANNEXURE-D
SITE MODIFICATION CHARGES
SL.NO. | DETAILS | QUANTITY | UNIT PRICE | TOTAL PRICE
1 | LUMP SUM ALL INCLUSIVE CHARGES PER VISIT FOR SKILLED TECHNICIAN (EXCEPT DAILY CHARGES) | 10 VISITS
2 | LUMP SUM ALL INCLUSIVE DAILY CHARGES FOR SKILLED TECHNICIAN | 30 DAYS
3 | LUMP SUM ALL INCLUSIVE CHARGES PER VISIT FOR SERVICE ENGINEER (EXCEPT DAILY CHARGES) | 15 VISITS
4 | LUMP SUM ALL INCLUSIVE DAILY CHARGES FOR SERVICE ENGINEER | 60 DAYS
TOTAL
NOTES:
1) AMOUNT PAYABLE FOR SKILLED TECHNICIAN PER VISIT TO SITE = VISIT CHARGES AS PER SL. NO. 1 ABOVE + (DAILY CHARGES AS PER SL. NO. 2 ABOVE X NO. OF DAYS AT SITE) (TO BE CERTIFIED BY BHEL SITE)
2) AMOUNT PAYABLE FOR SERVICE ENGINEER PER VISIT TO SITE = VISIT CHARGES AS PER SL. NO. 3 ABOVE + (DAILY CHARGES AS PER SL. NO. 4 ABOVE X NO. OF DAYS AT SITE) (TO BE CERTIFIED BY BHEL SITE)
3) THESE PRICSE SHALL BE VALID FOR A PERIOD OF TWO YEARS FROM THE DATE OF PURCHASE ORDER.

## Annexure-E
ANNEXURE-E
S.No. | ITEM / COMPONENT | UNIT | Qty | UNIT PRICE (EX-WORKS) | TOTAL PRICE
1 | MCCB/MPCB
| 16A | No | 2
| 32A | No | 2
| 100A | No | 2
| 160A | No | 2
| 250A | No | 2
| 400A | No | 2
| 630A | No | 2
2 | POWER CONTACTORS
Contactor (110V AC)
| 16A | No. | 5
| 32A | No. | 5
| 63A | No. | 5
| 80A | No. | 5
| 115A | No. | 5
| 185A | No. | 5
| 265A | No. | 5
| 400A | No. | 5
3 | AUXILIARY CONTACTORS
| 2NO + 2NC AC | No | 15
| 2NO + 2NC DC | No | 15
| 3NO + 1NC AC | No | 15
| 3NO + 1NC DC | No | 15
4 | PUSH BUTTONS with 2NO+2NC | Nos | 50
5 | INDICATING CLUSTER LED of each Type, Rating and Color | Nos. | 50
6 | control switch (each type and rating) | Nos | 10
7 | AC Voltmeter | No. | 5
8 | Ammeter (of each type and rating) | Set | 5
9 | FUSE
| 16A | No | 2
| 32A | No | 2
| 100A | No | 2
| 160A | No | 2
| 250A | No | 2
| 400A | No | 2
| 630A | No | 2

## Annexure-G
ANNEXURE-G
TOOLS & TACKLES AND ACCESSORIES
SL. NO. | ITEM DESCRIPTION | QUANTITY | UNIT PRICE (EX. WORKS) | TOTAL PRICE (EX. WORKS)
1 | BREAKER LIFTING AND HANDLING TROLLEY | 6 NO’S
2 | MODULE RACKING HANDLE FOR BREAKERS | 12 NO’S
3 | MODULE RACKING HANDLE FOR MCC MODULES | 20 NO’S
4 | TEST CABINET WITH COUPLING CABLES FOR TESTING BREAKER IN WITHDRAWN POSITION | 4 SET
5 | ELECTRICAL TOOLS KIT | 2 SET
6 | MECHNICAL TOOLS KIT | 2 SET

## Annexure-H
ANNEXURE-H
SL.NO. | ITEM DESCRIPTION | MODEL NO./ ITEM DESCRIPTION | UNIT PRICE (Rs.)
1 | INCOMING FEEDER UNIT
a) | ACB Incomer to PCC/PMCC from Trafo. - Module Type DAET (I/C)
630A
1000A
1600A
2000A
2500A
3000A
4000A
b) | ACB Incomer to MCC - Module Type DAE/ DAEN/ AE (I/C)
630A
800A
1000A
1600A
2000A
2500A
3000A
c) | MCCB Incomer for MCC / ACDB – Module Type EM3 (I/C)
Upto 63A – Fixed Type
125A – Fixed Type
200A – Fixed Type
250A – Fixed Type
400A – Fixed Type
630A – Fixed Type
Upto 63A – Drawout Type
125A – Drawout Type
200A – Drawout Type
250A – Drawout Type
400A – Drawout Type
630A – Drawout Type
d) | SFU Incomer for MCC / ACDB – Module Type EM3 (I/C)
Upto 63A – Fixed Type
125A – Fixed Type
200A – Fixed Type
250A – Fixed Type
400A – Fixed Type
630A – Fixed Type
Upto 63A – Drawout Type
125A – Drawout Type
200A – Drawout Type
250A – Drawout Type
400A – Drawout Type
630A – Drawout Type
e) | 220V DCDB Incomer from charger - Module type CH (I/C)
150A – CH Fixed Type
200A – CH Fixed Type
400A – CH Fixed Type
630A – CH Fixed Type
1250A – CH Fixed Type
150A – CH Drawout Type
200A – CH Drawout Type
400A – CH Drawout Type
630A – CH Drawout Type
f) | 220V DC Fuse DB Incomer from DCDB - Module type H2
32A
50A
63A
g) | 415V AC MCCB DB Incomer– Module Type H3
32A
63A
125A
h) | ACB Incomer to Emergency Board - Module Type DAEG/ DAEGN (I/C)
1600A
2500A
3000A
2 | BUSCOUPLER UNIT
a) | ACB Buscoupler to PCC/PMCC/MCC from Trafo. - Module Type DAET/ DAE (B/C)
630A
800A
1000A
1600A
2000A
2500A
3000A
4000A
b) | MCCB Buscoupler for MCC / ACDB – Module Type EM3 (B/C)
Upto 63A – Fixed Type
125A – Fixed Type
200A – Fixed Type
250A – Fixed Type
400A – Fixed Type
630A – Fixed Type
Upto 63A – Drawout Type
125A – Drawout Type
200A – Drawout Type
250A – Drawout Type
400A – Drawout Type
630A – Drawout Type
c) | SFU Buscoupler for MCC / ACDB – Module Type EM3 (B/C)
Upto 63A – Fixed Type
125A – Fixed Type
200A – Fixed Type
250A – Fixed Type
400A – Fixed Type
630A – Fixed Type
Upto 63A – Drawout Type
125A – Drawout Type
200A – Drawout Type
250A – Drawout Type
400A – Drawout Type
630A – Drawout Type
d) | 220V DCDB Buscoupler from charger - Module type DC & HD (B/C)
150A – DC & HD Fixed Type
200A – DC & HD Fixed Type
400A – DC & HD Fixed Type
630A – DC & HD Fixed Type
1250A – DC & HD Fixed Type
150A – DC & HD Drawout Type
200A – DC & HD Drawout Type
400A – DC & HD Drawout Type
630A – DC & HD Drawout Type
1250A – DC & HD Drawout Type
e) | ACB BUSCOUPLER to Emergency Board - Module Type DAEG (B/C)
1600A
2500A
3000A
3 | Outgoing ACB supply feeder - Module Type DAE/DAE-TIE (O/G)
630A
800A
1000A
1600A
3000A
4 | Outgoing ACB motor feeder - Module Type DM/PM (controlled from DDCMIS/PLC)
110KW
130KW
150KW
5.1 | DOL Motor Starter - Unidirectional Drive(MPCB CONTROLLED) - Drawout Type
a) | Module Type K2 (Controlled from LPBS)
Upto 5.5KW
5.6 - 7.0KW
7.1 - 14.9KW
b) | Module Type K21 (Controlled from LPBS)
15 - 22KW
22.1 - 30.0KW
30.1 - 37.0KW
37.1 - 45KW
45.1 - 55.0KW
55.1 - 75KW
75.1 - 90KW
c) | Module Type K1 (Controlled from MCC)
Upto 5.5KW
5.6 - 7.0KW
7.1 - 14.9KW
d) | Module Type K11 (Controlled from MCC)
15 - 22KW
22.1 - 30.0KW
30.1 - 37.0KW
37.1 - 45KW
45.1 - 55.0KW
55.1 - 75KW
75.1 - 90KW
e) | Module Type DK2/PK2/AK2 (Controlled from DDCMIS/PLC/ATRS)
Upto 5.5KW
5.6 - 7.0KW
7.1 - 14.9KW
f) | Module Type DK21/PK21/AK21 (Controlled from DDCMIS/PLC/ATRS)
15 - 22KW
22.1 - 30.0KW
30.1 - 37.0KW
37.1 - 45KW
45.1 - 55.0KW
55.1 - 75KW
75.1 - 90KW
g) | Module Type DK2E/PK2E/AK2E (Controlled from DDCMIS/PLC/ATRS)
Upto 5.5KW
5.6 - 7.0KW
7.1 - 14.9KW
h) | Module Type DK21E/PK21E/AK21E (Controlled from DDCMIS/PLC/ATRS)
15 - 22KW
22.1 - 30.0KW
30.1 - 37.0KW
37.1 - 45KW
45.1 - 55.0KW
55.1 - 75KW
75.1 - 90KW
5.2 | DOL Motor Starter - Unidirectional Drive(MCCB CONTROLLED) - Drawout Type
a) | Module Type K2 (Controlled from LPBS)
Upto 5.5KW
5.6 - 7.0KW
7.1 - 14.9KW
b) | Module Type K21 (Controlled from LPBS)
15 - 22KW
22.1 - 30.0KW
30.1 - 37.0KW
37.1 - 45KW
45.1 - 55.0KW
55.1 - 75KW
75.1 - 90KW
c) | Module Type K1 (Controlled from MCC)
Upto 5.5KW
5.6 - 7.0KW
7.1 - 14.9KW
d) | Module Type K11 (Controlled from MCC)
15 - 22KW
22.1 - 30.0KW
30.1 - 37.0KW
37.1 - 45KW
45.1 - 55.0KW
55.1 - 75KW
75.1 - 90KW
e) | Module Type DK2/PK2/AK2 (Controlled from DDCMIS/PLC/ATRS)
Upto 5.5KW
5.6 - 7.0KW
7.1 - 14.9KW
f) | Module Type DK21/PK21/AK21 (Controlled from DDCMIS/PLC/ATRS)
15 - 22KW
22.1 - 30.0KW
30.1 - 37.0KW
37.1 - 45KW
45.1 - 55.0KW
55.1 - 75KW
75.1 - 90KW
g) | Module Type DK2E/PK2E/AK2E (Controlled from DDCMIS/PLC/ATRS)
Upto 5.5KW
5.6 - 7.0KW
7.1 - 14.9KW
h) | Module Type DK21E/PK21E/AK21E (Controlled from DDCMIS/PLC/ATRS)
15 - 22KW
22.1 - 30.0KW
30.1 - 37.0KW
37.1 - 45KW
45.1 - 55.0KW
55.1 - 75KW
75.1 - 90KW
6.1 | RDOL Motor Starter – Bidirectional Drive(MPCB CONTROLLED) Drawout Type
a) | Module Type DN1/ PN1/ AN1 (Controlled from DDCMIS/PLC/ATRS)
Upto 5.5KW
5.6 - 7.0KW
7.1 - 14.9KW
a) | Module Type DN21/ PN21/ AN21 (Controlled from DDCMIS/PLC/ATRS)
15 - 22KW
22.1 - 30.0KW
6.2 | RDOL Motor Starter – Bidirectional Drive(MCCB CONTROLLED) Drawout Type
a) | Module Type DN1/ PN1/ AN1 (Controlled from DDCMIS/PLC/ATRS)
Upto 5.5KW
5.6 - 7.0KW
7.1 - 14.9KW
a) | Module Type DN21/ PN21/ AN21 (Controlled from DDCMIS/PLC/ATRS)
15 - 22KW
22.1 - 30.0KW
7 | Contactor control heater FEEDER(Module Type EA3) - Drawout Type
Upto 5.5KW
5.6 - 7.0KW
7.1 - 14.9KW
15 - 22KW
22.1 - 30.0KW
30.1 - 37.0KW
37.1 - 45KW
45.1 - 55.0KW
55.1 - 75KW
75.1 - 90KW
8 | Outgoing MCCB controlled feeders
a) | Outgoing MCCB controlled supply feeder - Module Type E3 (O/G)
upto 10A - Fixed type
16A - Fixed type
25A - Fixed type
32A - Fixed type
63A - Fixed type
125A - Fixed type
160A - Fixed type
200A - Fixed type
250A - Fixed type
400A - Fixed type
600A - Fixed type
upto 10A - Drawout type
16A - Drawout type
25A - Drawout type
32A - Drawout type
63A - Drawout type
125A - Drawout type
160A - Drawout type
200A - Drawout type
250A - Drawout type
400A - Drawout type
600A - Drawout type
B) | Outgoing MCCB controlled supply feeder - Module Type E2 (O/G)
upto 10A - Fixed type
16A - Fixed type
25A - Fixed type
32A - Fixed type
63A - Fixed type
125A - Fixed type
160A - Fixed type
200A - Fixed type
250A - Fixed type
400A - Fixed type
600A - Fixed type
upto 10A - Drawout type
16A - Drawout type
25A - Drawout type
32A - Drawout type
63A - Drawout type
125A - Drawout type
160A - Drawout type
200A - Drawout type
250A - Drawout type
400A - Drawout type
600A - Drawout type
C) | Double pole MCCB controlled 1-ph feeder - E1 (O/G)
16A - Fixed type
32A - Fixed type
63A - Fixed type
125A - Fixed type
16A - Drawout type
32A - Drawout type
63A - Drawout type
125A - Drawout type
9 | 1-Ph MCB controlled outgoing feeder (H1) from AC MCCB DB
10A
16A
32A
10 | 220V DC Outgoing MCB feeders
a) | 220V DC Outgoing feeder (X1)
2A - Fixed type
4A - Fixed type
6A - Fixed type
10A - Fixed type
16A - Fixed type
25A - Fixed type
32A - Fixed type
50A - Fixed type
63A - Fixed type
100A - Fixed type
125A - Fixed type
2A - Drawout type
4A - Drawout type
6A - Drawout type
10A - Drawout type
16A - Drawout type
25A - Drawout type
32A - Drawout type
50A - Drawout type
63A - Drawout type
100A - Drawout type
125A - Drawout type
B) | 220V DC Outgoing MCB feeder (X2)
200A - Fixed type
250A - Fixed type
400A - Fixed type
500A - Fixed type
630A - Fixed type
200A - Drawout type
250A - Drawout type
400A - Drawout type
500A - Drawout type
630A - Drawout type
11 | 220V DC Outgoing SFU feeders
A) | 220V DC Outgoing feeder (X1)
2A - Fixed type
4A - Fixed type
6A - Fixed type
10A - Fixed type
16A - Fixed type
25A - Fixed type
32A - Fixed type
50A - Fixed type
63A - Fixed type
100A - Fixed type
125A - Fixed type
2A - Drawout type
4A - Drawout type
6A - Drawout type
10A - Drawout type
16A - Drawout type
25A - Drawout type
32A - Drawout type
50A - Drawout type
63A - Drawout type
100A - Drawout type
125A - Drawout type
B) | 220V DC Outgoing SFU feeder (X2)
200A - Fixed type
250A - Fixed type
400A - Fixed type
500A - Fixed type
630A - Fixed type
200A - Drawout type
250A - Drawout type
400A - Drawout type
500A - Drawout type
630A - Drawout type
12 | Common Auxiliary Module
a) | PT module
i | Bus PT module for PCC/PMCC-G1 Type
ii | Bus PT module for Emergency MCC-G2 Type
iii | Bus PT DCDB-S Type
iv) | Bus PT module for MCC-VM Type
b) | Space heater and Power Socket - TT
c.1) | 110V AC control supply module – Type CS (consisting of 415/110V control Trafo.)
1KVA
2KVA
2.5KVA
3KVA
5KVA
7.5KVA
10KVA
c.2) | 240 V AC control supply module – type CS (consisting of 415/240V control Trafo.)
1KVA
2KVA
2.5KVA
3KVA
5KVA
7.5KVA
10KVA
d) | 240V AC motor space heater module
e) | 220V DC supply module
(for receiving 220V DC supply)
f) | 24 V winding heating module
g) | Alarm module
h) | Test supply module
I) | 240 V AC Panel Space hetaing supply module – type SH (consisting of 415/240V control Trafo.)
1KVA
2KVA
2.5KVA
3KVA
5KVA
7.5KVA
10KVA
13 | Contactor controlled MCCB Incomer for MCC / ACDB – Module Type CC (I/C)
Upto 63A – Fixed Type
125A – Fixed Type
200A – Fixed Type
250A – Fixed Type
400A – Fixed Type
630A – Fixed Type
Upto 63A – Drawout Type
125A – Drawout Type
200A – Drawout Type
250A – Drawout Type
400A – Drawout Type
630A – Drawout Type
14 | Empty Panel with Horizontal & Vertical Busbar, Support & Auxiliary Busbar
a) | MCC Panel (Double Front Drawout Type)
250 / 250A
400 / 400A
630 / 630A
800 / 630A
1000 / 630A
1600 / 630A
2000 / 630A
2500 / 630A
3000 / 630A
4000 / 630A
b) | MCC Panel (Double Front Fixed Type)
250 / 250A
400 / 400A
630 / 630A
800 / 630A
1000 / 630A
1600 / 630A
2000 / 630A
2500 / 630A
3000 / 630A
4000 / 630A
c) | 220V DCDB Panel (Double Front Fixed type)
UPTO 630A (with 630A VBB)
1000A (with 630A VBB)
1600A (with 630A VBB)
d) | 220V DCDB Panel (Double Front Drawout type)
UPTO 630A (with 630A VBB)
1000A (with 630A VBB)
1600A (with 630A VBB)
15 | Empty Panel With Horizontal & Vertical Busbar, Support & Auxiliary Busbar
a) | PCC Panel (Single Front Drawout Type)
1600 / 1600A
2000 / 2000A
2500 / 2500A
3000 / 3000A
4000 / 4000A
b) | MCC Panel (Single Front Drawout Type)
250 / 250A
400 / 400A
630 / 630A
800 / 630A
1000 / 630A
1600 / 630A
2000 / 630A
2500 / 630A
3000 / 630A
4000 / 630A
c) | MCC Panel (Single Front Fixed Type )
250 / 250A
400 / 400A
630 / 630A
800 / 630A
1000 / 630A
1600 / 630A
2000 / 630A
2500 / 630A
3000 / 630A
4000 / 630A
d) | 220V DCDB Panel (Single Front Fixed Type)
UPTO 630A (with 630A VBB)
1000A (with 630A VBB)
1600A (with 630A VBB)
e) | 220V DCDB Panel (Single Front Fixed Type)
UPTO 630A (with 630A VBB)
1000A (with 630A VBB)
1600A (with 630A VBB)
16 | ACB Panel with Horizontal & Vertical Busbar, Support & Auxiliary Busbar
630 / 630A
800 / 630A
800 / 800A
1000 / 630A
1000 / 800A
1000 / 1000A
1600 / 630A
1600 / 800A
1600 / 1000A
1600 / 1600A
2000 / 630A
2000 / 800A
2000 / 1000A
2000 / 1600A
2000 / 2000A
2500 / 630A
2500 / 800A
2500 / 1000A
2500 / 1600A
2500 / 2000A
2500 / 2500A
3000 / 630A
3000 / 800A
3000 / 1000A
3000 / 1600A
3000 / 2000A
3000 / 2500A
3000 / 3000A
4000 / 630A
4000 / 800A
4000 / 1000A
4000 / 1600A
4000 / 2000A
4000 / 2500A
4000 / 3000A
4000 / 4000A
17 | Dummy Panel (500MM)
UPTO 630A
800A
1000A
1600A
2000A
2500A
3000A
4000A
18 | Unit Prices For Circuit Components
a) | Air Circuit Breaker without releases
630A MDO
800A MDO
1000A MDO
630A ACB, 3P, EDO, AC
800A ACB, 3P, EDO, AC
1000A ACB, 3P, EDO, AC
4000A ACB, 3P, EDO, AC
3200A ACB, 3P, EDO, AC
2500A ACB, 3P, EDO, AC
2000A ACB, 3P, EDO, AC
1600A ACB, 3P, EDO, AC
1250A ACB, 3P, EDO, AC
1250A ACB, 2P, MDO, DC
b) | MCCB, 2NO+2NC AUX, FSC
16A
25A
32A
63A
80A
115A
150A
185A
265A
315A
400A
630A
c) | MCCB, 2NO+2NC AUX, ASC
16A
25A
32A
63A
80A
115A
150A
185A
265A
315A
400A
630A
d) | MCCB with LSIG release
200A
250A
300A
350A
400A
630A
e) | MCCB - Motorized with LSIG release
200A
250A
300A
350A
400A
630A
f) | POWER FUSE LINK FOR SFU (AC) - TPN
Upto 16A
25A
32A
63A
125A
250A
400A
630A
g) | POWER FUSE LINK FOR SFU (DC) - DP
Upto 16A
25A
40A
50A
60A
80A
100A
200A
300A
400A
630A
h) | SFU WITHOUT POWER FUSE LINK (AC) - TPN
Upto 16A
25A
32A
63A
125A
250A
400A
630A
i) | SFU WITHOUT POWER FUSE LINK (DC) - DP
Upto 16A
25A
40A
50A
60A
80A
100A
200A
300A
400A
630A
j) | HRC Fuse Links (Offset tag Type)
Upto 10A
16A
25A
32A
50A
63A
k) | HRC Fuse DIN Type (Blade Contact)
Upto 10A
16A
20A
32A
36A
50A
63A
80A
100A
125A
160A
200A
250A
315A
400A
Control Fuse Link
l) | Power contactor (AC)
16A
25A
32A
63A
80A
115A
150A
185A
265A
315A
400A
m) | Power contactor (DC)
16A
25A
32A
63A
80A
115A
150A
185A
265A
400A
n) | Fuse Base
UPTO 20A
32A
50/63A
100A
250A
400A
630A
o) | Auxiliary contactor AC/DC
i) | AC Aux. contactor
2NO + 2NC
3NO + 3NC
4NO + 4NC
6NO + 6NC
ii) | DC Aux. contactor
2NO + 2NC
3NO + 3NC
4NO + 4NC
6NO + 6NC
p) | Protection Relay
VAGM 23
CTU 12
CTU 32
VTT 11
VAG 11
VAA 11
VAJHM 13
VAJHM 23
CDGM-12
CAG 12
CAG 34
CCUM 21
CDG 11
CDG 31
CDG 61
VDG 14
CDV 62
CAG 14
VAX 31
CAG 37
CAEM-21
VAG-21
VAJC-11
CTMM-501
MOTPRO
VAA21
VTT12
VTIG
VTU21
NUMERICAL RELAY FOR PROTECTION, T/C SUPERVISION, LOGIC, METERING FUNCTION & WITH CHECK SYNCHRONIZATION, REF PROTECTION, FUSE FAILURE, ENERGY METERING, OVER LOAD PROTECTION, 50, 50N, 51, 51N, 27, 98, 86, 25, 95, 30A, 30B, 64R
SEF NUMERICAL RELAY
NUMERICAL RELAY FOR PROTECTION, T/C SUPERVISION, LOGIC, METERING FUNCTION & WITH CHECK SYNCHRONIZATION, FUSE FAILURE, ENERGY METERING, OVER LOAD PROTECTION 50, 50N,51, 51N, 27, 98, 86, 25, 95, 30A, 30B
NUMERICAL RELAY FOR PROTECTION, T/C SUPERVISION, LOGIC, METERING FUNCTION & WITH CHECK SYNCHRONIZATION, FUSE FAILURE, 50, 50N,51, 51N, 27, 98, 86, 25, 95, 30A, 30B
NUMERICAL RELAY FOR PROTECTION, T/C SUPERVISION, LOGIC, METERING FUNCTION & WITH CHECK SYNCHRONIZATION, FUSE FAILURE, ENERGY METERING, OVER LOAD PROTECTION 50, 50N,51, 51N, 27, 98, 86, 25, 95, 30A, 30B, DG PROTECTION (Like Neutral Under-voltage-27N, Power Direction / Reverse Power (Islanding)-32, Negative Phase Sequence Over-current (Phase unbalance, reverse phase sequence) -46, , Negative Sequence Voltage -47, Ground Over-voltage trip or ground over-current trip-51G, Instantaneous Over-voltage trip (ferro-resonance)-59, Over-voltage trip-59T, Neutral over-voltage-59N, Over/Under Frequency trip-81O/ 81U etc.)
NUMERICAL RELAY FOR PROTECTION, T/C SUPERVISION, LOGIC, METERING FUNCTION & FUSE FAILURE, OVER LOAD PROTECTION 50, 50N,51, 51N, 27, 98, 86, 95, 30A, 30B
NUMERICAL RELAY FOR PROTECTION, T/C SUPERVISION-95, LOGIC, METERING FUNCTION & FUSE FAILURE-98, OVER LOAD PROTECTION, LOCKED ROTOR PROTECTION-14, RESTART INHIBIT PROTECTION-49, NEGATIVE SEQUENCE PROTECTION-46, 50, 50N, 51, 51N, 27, 86, 30A, 30B
Communicable type Numerical relay for O/C, E/F, TC Supervision on IEC-61850 protocol
Communicable type Numerical relay for O/C, E/F, Check Synchronization, TC Supervision on IEC-61850 protocol
Communicable type Numerical relay for Voltage control O/C, 3Phase O/C, Reverse power, Differential, Neutral Displacement, E/F, U/V, O/V protection, Check Synchronization, TC Supervision on IEC-61850 protocol
Communicable type Numerical relay for Under voltage, Over voltage etc. on IEC-61850 protocol
Communicable type Numerical relay for E/F protection for DCDB on IEC-61850 protocol
Communicable type Numerical relay for composite motor protection including TC Supervision on IEC-61850 protocol
Communicable type Numerical relay for Neutral Displacement on IEC-61850 protocol
Communicable type Numerical relay for O/C, E/F, TC Supervision on Modbus protocol
Communicable type Numerical relay for O/C, E/F, Check Synchronization, TC Supervision on Modbus protocol
Communicable type Numerical relay for Voltage control O/C, 3Phase O/C, Reverse power, Differential, Neutral Displacement, E/F, U/V, O/V protection, Check Synchronization, TC Supervision on Modbus protocol
Communicable type Numerical relay for Under voltage, Over voltage etc. on Modbus protocol
Communicable type Numerical relay for E/F protection for DCDB on Modbus protocol
Communicable type Numerical relay for composite motor protection including TC Supervision on Modbus protocol
Communicable type Numerical relay for Neutral Displacement on Modbus protocol
Numerical Check synchronising Relay
Check synchronising Relay Type-SKE11 or better
Guard Relay
NUMERICAL RELAY Over current and Earth fault
BATTERY EARTH FAULT RELAY, 1-7mA, NOMINAL VOLTAGE-220V DC, 1DV, 2NO S/R, FLUSH
OVERLOAD RELAY, NOMINAL VOLTAGE-220V DC, O/V VLTAGE SETTING-110%, 1/4NV, 1NO+1NC S/R
UNDER VOLTAGE RELAY, NOMINAL VOLTAGE-220V DC, U/V SETTING-80%, AUX..-240V AC, 1/2NH, 1NO+2NC S/R
JAMING RELAY - CAG17
q) | Bimetal Thermal O/L Relays
i) | Thermal O/L relay with SPP - OLR
Upto 5.5KW
5.6 to 11KW
11.1 to 22KW
22.1 to 45KW
45.1 to 75KW
75 to 110KW
ii) | Heavy Duty Thermal O/L relay with SPP - OLR
Upto 5.5KW
5.6 to 11KW
11.1 to 22KW
22.1 to 45KW
45.1 to 75KW
75 to 110KW
r) | Timer (DC)
ON DELAY TIMER, 0.5-5SEC., 220V DC, 2NO+2NC
ON DELAY TIMER, 1.0-10SEC. 220V DC, 2NO+2NC
240VAC MTR RESTART CONTROL TIMER (.2-60SECS)
240VAC ON DELAY TIMER(1-10SECNS)WITH 1NO
220VDC ON DELAY TIMER(.5-5SECS) WITH 1NO
220VDC 0N DELAY TIMER(0.5-5SECS)WITH 3NO
220VDC ON DELAY TIMER(1-10SECS) WITH 3NO
s) | Meter
AC ammeter (Digital)
AC ammeter (Analog) linear scale
AC ammeter (Analog) compressed scale
DC ammeter (Digital)
DC ammeter (Analog)
AC voltmeter (Digital)
DC voltmeter (Analog)
Wattmeter (3 Phase)
Wattmeter (1 Phase)
TVM meter
DIGITAL ENERGY METER
Frequency meter
Synchroscope
Differential Voltmeter
Differential Frequency meter
Multifunction digital Energy meter with RS485 Port (0.2 Acc. Class)
Multifunction digital Energy meter with RS485 Port (0.5 Acc. Class)
Multifunction digital Energy meter with RS485 Port (1.0 Acc. Class)
t) | Single Phase Preventor Relay
u) | MCB
6A, 4P 415V AC
6A DP, 240V AC
10A DP, 240V AC
16A DP, 240V AC
32A DP, 240V AC
6A DP, 110V AC
10A DP, 110V AC
16A DP, 110V AC
32A DP, 110V AC
16A DP, 220V DC
6A DP, 220V DC
6A DP, 240V AC
10A SP, 240V AC
16A SP, 240V AC
32A SP, 240V AC
6A SP, 110V AC
10A SP, 110V AC
16A SP, 110V AC
32A SP, 110V AC
16A SP, 220V DC
6A SP, 220V DC
v) | SWITCH & PUSH BUTTON
BREAKER CONTROL SWITCH, 16A,220V DC, 2CLOSE+2TRIP
DC ISOLATING SWITCH 16A,220V DC, DP, BASE MTG.
16A,240V AC SELECTOR SWITCH 3WAY, 4POLE, FLUSH MTG
25A,240V AC SELECTOR SWITCH 3WAY, 4POLE, FLUSH MTG
16A,240V AC SELECTOR SWITCH 2WAY, 2POLE, FLUSH MTG
NORMAL/ TRIAL SEL. SWITCH, 2POLE , 2WAY, 10A 240V AC, FLUSH MTG,
MCC/ NORMAL/ TRIAL SEL. SWITCH, 2POLE ,3WAY, 10A 240V AC, FLUSH MTG
SWGR/ REMOTE SEL. SWITCH 3POLE 2WAY,16A 220V DC, FLUSH MTG
SWGR/ NORMAL/ TRIAL SEL. SWITCH, 3POLE, 3WAY, 16A 220V DC, FLUSH MTG.
NORMAL/ TRIAL SEL. SWITCH, 2POLE , 2WAY, 10A 240V AC, FLUSH MTG, LOCKABEL TYPE
MCC/ NORMAL/ TRIAL SEL. SWITCH, 2POLE ,3WAY, 10A 240V AC, FLUSH MTG, LOCKABEL TYPE
SWGR/ REMOTE SEL. SWITCH 3POLE 2WAY,16A 220V DC, FLUSH MTG.LOCKABLE TYPE
SWGR/ NORMAL/ TRIAL SEL. SWITCH, 3POLE, 3WAY, 16A 220V DC, FLUSH MTG., LOCKABLE TYPE
AMMETER SELECTOR SWITCH
VOLTMETER SELECTOR SWITCH
TOGGLE SWITCH 5A, 240V AC
AC SWITCH SPST-5A,240V AC
10A, 220V DC SWITCH
Door Limit switch
Ammeter selector switch
Voltmeter selector switch
Synchronisation selector switch
Trip selector switch
Push Button
2NO + 2NC Shrouded
1NO + 1NC Shrouded
2NO + 2NC Mushroom head stayput
2NO + 2NC Lockable type
w) | Indicating Lamp Assembly (LED Type)
240V AC-GREEN
240V AC-RED
240V AC- AMBER
110V AC-GREEN
110V AC-RED
110V AC- AMBER
220V DC-WHITE
220V DC-RED
220V DC-GREEN
220V DC-BLUE
220V DC- AMBER
63.5V AC-RED
63.5V AC-YELLOW
63.5V AC-BLUE
x) | CT
i) | Metering CT
Upto 75/1A
100/1A
125/1A
150/1A
200/1A
250/1A
300/1A
400/1A
500/1A
630/1A
800/1A
1000/1A
1250/1A
1600/1A
2000/1A
2500/1A
3000/1A
4000/1A
ii) | Protection CT (5P20)
Upto 75/1A
100/1A
125/1A
150/1A
200/1A
250/1A
300/1A
400/1A
500/1A
630/1A
800/1A
1000/1A
1250/1A
1600/1A
2000/1A
2500/1A
3000/1A
4000/1A
630/5A
800/5A
1000/5A
1250/5A
1600/5A
2000/5A
2500/5A
3000/5A
4000/5A
iii) | PS Class CT
1600/1A
2500/1A
3000/1A
4000/1A
1600/5A
2500/5A
3000/5A
4000/5A
y) | Voltage Transformer
i) | 415/Ö3 : 110/Ö3V, 1ph, 50VA
ii) | 415/Ö3 : 110/Ö3V, 1ph, 100VA
iii) | 415/Ö3 : 240/Ö3V, 1ph, 50VA
iv) | 415/Ö3 : 240/Ö3V, 1ph, 100VA
z) | Toggle switch (16A)
aa) | Secondary Isolating Contact Block
ab) | Control Terminal (Fixed)
ac) | Thermostat
ad) | CONTROL TRANSFORMER
415/240V,CL-E, 1 KVA
415/240V,CL-E, 2KVA
415/240V,CL-E, 2.5KVA
415/240V,CL-E, 3KVA
415/240V,CL-E, 5KVA
415/240V,CL-E, 10KVA
415/110V,CL-E, 1 KVA
415/110V,CL-E, 2KVA
415/110V,CL-E, 2.5KVA
415/110V,CL-E, 3KVA
415/110V,CL-E, 5KVA
415/110V,CL-E, 10KVA
ac) | 4-20mA Dual o/p, Aux sup 220V DC, 1A, Current Transducer
4-20mA Dual o/p, Aux sup 240V AC, 1A, Current Transducer
4-20mA Dual o/p, Aux sup 110V AC, 1A, Current Transducer
4-20mA Dual o/p, Aux sup 220V DC, VoltageTransducer, PTR 415/110V
4-20mA Dual o/p, Aux sup 240V AC, VoltageTransducer, PTR 415/110V
4-20mA Dual o/p, Aux sup 110V AC, VoltageTransducer, PTR 415/110V
4-20mA Dual o/p, Aux sup 220V DC, FrequencyTransducer, PTR 415/110V
4-20mA Dual o/p, Aux sup 220V DC, Input 0-75mV DC, Current Transducer-DC
4-20mA Dual o/p, Aux sup 240V AC, Input Voltage 0-220V DC, Voltage Transducer-DC
ad) | 4-20mA Dual Output kW transducer
ae) | 4-20mA Dual Output kVA transducer
af) | 4-20mA Dual Output PF transducer
ag) | 4-20mA Dual Output Frequency transducer
ah) | Interposing relay RE 302 or Eqvt with freewheeling diode & LED
ai) | Laptop PC alongwith software & hardware
aj) | 3 PIN SOCKET - 5A, 110V AC, 3PIN
ak) | THERMOSTATE, DIAL TYPE
am) | SPACE HEATER
an) | CFL WITH HOLDER
ao) | NEUTRAL LINK
20A FOR CONTROL CKT. & POWER CKT. UPTO 25A MCCB RATING
32A FOR 50A MCCB RATING
63A FOR 100A & 125A MCCB RATING
125A FOR 250A MCCB RATING
250A FOR 400A & 500A MCCB RATING
ap) | CASTLE KEY INTERLOCK FOR MCCB - 3LOCK+2KEY
aq) | MECHANICAL INTERLOCK FOR POWER CONTACTOR
16A
25A
32A
63A
80A
115A
150A
185A
265A
315A
400A
ar) | AUX. CONTACTOR
2NO+2NC, CV-220V DC
4NO, CV-220V DC
2NO+2NC, CV-240V AC
3NO+1NC, CV-240V AC
2NO+2NC, CV-110V AC
3NO+1NC, CV-110V AC
1NO + 1NC 240V AC
1NO + 1NC 110V AC
1NO + 1NC 220V DC
1NO 240V AC
1NO 110V AC
1NO 220V DC
as) | ISOLATING TRANSFORMER-15kVA
ISOLATING TRANSFORMER-20kVA
ISOLATING TRANSFORMER-25kVA
ISOLATING TRANSFORMER-30kVA
19 | Foundation Frame
a) | MCC panel
upto 1600A (SF)
2500A (SF)
3000A (SF)
4000A (SF)
upto 1600A (DF)
2500A (DF)
3000A (DF)
4000A (DF)
b) | 220V DCDB panel
SF
DF
c) | PCC / PMCC panel
upto 1600A
2500A
3000A
4000A
20 | Connection from PMCC/MCC panel to PMCC/MCC panel
250A
400A
630A
800A
1000A
1600A
2500A
3000A
4000A
21 | Cable Glands & Lugs:
a) | Single Compression Cable Glands for cable sizes:
2C X 2.5 Sq. mm.
3C X 2.5 Sq. mm.
5C X 2.5 Sq. mm.
7C X 2.5 Sq. mm.
12C X 2.5 Sq. mm.
16C X 2.5 Sq. mm.
2C X 10 Sq. mm.
2C X 16 Sq. mm.
2C X 25 Sq. mm.
2C X 35 Sq. mm.
2C X 50 Sq. mm.
2C X 70 Sq. mm.
2C X 95 Sq. mm.
3C X 2.5 Sq. mm.
3C X 10 Sq. mm.
3C X 16 Sq. mm.
3C X 25 Sq. mm.
3C X 35 Sq. mm.
3C X 50 Sq. mm.
3C X 70 Sq. mm.
3C X 95 Sq. mm.
3C X 150 Sq. mm.
3C X 185 Sq. mm.
3C X 240 Sq. mm.
3.5C X 25 Sq. mm.
3.5C X 50 Sq. mm.
3.5C X 70 Sq. mm.
3.5C X 300 Sq. mm.
3.5C X 240 Sq. mm.
3.5C X 185 Sq. mm.
3.5C X 95 Sq. mm.
4C X 16 Sq. mm.
4C X 35 Sq. mm.
1C X 400 Sq. mm.
1C X 630 Sq. mm.
b) | Double Compression Cable Glands for cable sizes:
2C X 2.5 Sq. mm.
3C X 2.5 Sq. mm.
5C X 2.5 Sq. mm.
7C X 2.5 Sq. mm.
12C X 2.5 Sq. mm.
16C X 2.5 Sq. mm.
2C X 10 Sq. mm.
2C X 16 Sq. mm.
2C X 25 Sq. mm.
2C X 35 Sq. mm.
2C X 50 Sq. mm.
2C X 70 Sq. mm.
2C X 95 Sq. mm.
3C X 2.5 Sq. mm.
3C X 10 Sq. mm.
3C X 16 Sq. mm.
3C X 25 Sq. mm.
3C X 35 Sq. mm.
3C X 50 Sq. mm.
3C X 70 Sq. mm.
3C X 95 Sq. mm.
3C X 150 Sq. mm.
3C X 185 Sq. mm.
3C X 240 Sq. mm.
3.5C X 25 Sq. mm.
3.5C X 50 Sq. mm.
3.5C X 70 Sq. mm.
3.5C X 300 Sq. mm.
3.5C X 240 Sq. mm.
3.5C X 185 Sq. mm.
3.5C X 95 Sq. mm.
4C X 16 Sq. mm.
4C X 35 Sq. mm.
1C X 400 Sq. mm.
1C X 630 Sq. mm.
c) | Cable Lugs for sizes:
2.5 Sq. mm.
10 Sq. mm.
16 Sq. mm.
25 Sq. mm.
35 Sq. mm.
50 Sq. mm.
70 Sq. mm.
95 Sq. mm.
120 Sq. mm.
150 Sq. mm.
185 Sq. mm.
240 Sq. mm.
300 Sq. mm.
400 Sq. mm.
630 Sq. mm.
22 | Module Name plate
23 | Wires for Secondary wiring:
a) | 1.5 Sq. mm. per meter
b) | 2.5 Sq. mm. per meter
c) | 4.0 Sq. mm. per meter
24 | Control Terminal for Secondary wiring suitable for cable size:
a) | 0.5 Sq. mm.
b) | 1.5 Sq. mm.
c) | 2.5 Sq. mm.
25 | ISMC channels
a) | ISMC 75 channel per meter
a) | ISMC 100 channel per meter
26 | ANY OTHER ITEM WHICH MAY BE REQUIRED FOR ADDITION / DELETION DURING DETAILED ENGINEERING